## SummaryMeasureDetailedTable
Detailed LCA Measure Table By Life Cycle Stages
| Project: | Small SF Slab One-Storey Masonry incl Garage ISO_Wood
|  | PRODUCT (A1 to A3) |  |  | CONSTRUCTION PROCESS (A4 & A5) |  |  | USE (B2, B4 & B6) |  |  |  | END OF LIFE (C1 to C4) |  |  | BEYOND BUILDING LIFE (D) |  |  | TOTAL EFFECTS
LCA Measures | Unit | Manufacturing | Transport | Total | Construction-Installation Process | Transport | Total | Replacement Manufacturing | Replacement Transport | Operational Energy Use Total | Total | De-construction, Demolition, Disposal & Waste Processing | Transport | Total | BBL Material | BBL Transport | Total | A to C | A to D
Global Warming Potential | kg CO2 eq | 20451.7961 | 495.4894 | 20947.2855 | 2162.7684 | 1320.7158 | 3483.4841 | 4815.114 | 735.3412 | 0 | 5550.4552 | 1092.4914 | 536.4353 | 1628.9266 | -8054.8104 | 0 | -8054.8104 | 31610.1515 | 23555.3411
Acidification Potential | kg SO2 eq | 97.6909 | 5.347 | 103.0379 | 12.8292 | 13.1446 | 25.9738 | 42.9897 | 7.6319 | 0 | 50.6217 | 15.4828 | 5.1601 | 20.6429 | 0.59134 | 0 | 0.59134 | 200.2762 | 200.8676
HH Particulate | kg PM2.5 eq | 28.5222 | 0.2569 | 28.7791 | 2.5874 | 0.71217 | 3.2996 | 17.8614 | 0.39913 | 0 | 18.2605 | 0.48319 | 0.28578 | 0.76897 | 0.2594 | 0 | 0.2594 | 51.1081 | 51.3675
Eutrophication Potential | kg N eq | 15.3331 | 0.33158 | 15.6647 | 1.6219 | 0.8158 | 2.4377 | 2.3393 | 0.47314 | 0 | 2.8124 | 0.96636 | 0.32063 | 1.287 | 0.030396 | 0 | 0.030396 | 22.2018 | 22.2322
Ozone Depletion Potential | kg CFC-11 eq | 0.00036586 | 1.7904e-08 | 0.00036588 | 4.5235e-05 | 4.7528e-08 | 4.5282e-05 | 0.00014015 | 2.7259e-08 | 0 | 0.00014018 | 4.7713e-08 | 1.8724e-08 | 6.6437e-08 | 0 | 0 | 0 | 0.0005514 | 0.0005514
Smog Potential | kg O3 eq | 1328.666 | 170.6476 | 1499.3135 | 289.5829 | 415.5723 | 705.1552 | 489.3011 | 242.0732 | 0 | 731.3743 | 513.961 | 162.7904 | 676.7514 | 5.9787 | 0 | 5.9787 | 3612.5945 | 3618.5732
Total Primary Energy | MJ | 256611.2041 | 7143.5559 | 263754.76 | 28747.7824 | 19234.8687 | 47982.651 | 161735.1908 | 10694.4619 | 0 | 172429.6526 | 16272.2616 | 7822.5201 | 24094.7817 | 1183.8656 | 0 | 1183.8656 | 508261.8454 | 509445.711
Non-Renewable Energy | MJ | 224814.2231 | 7140.5498 | 231954.7729 | 26785.2346 | 19226.8012 | 46012.0358 | 142836.4282 | 10689.9931 | 0 | 153526.4213 | 16265.3902 | 7819.2246 | 24084.6148 | 1183.8656 | 0 | 1183.8656 | 455577.8449 | 456761.7105
Fossil Fuel Consumption | MJ | 205586.7717 | 7129.1948 | 212715.9664 | 24607.1881 | 19196.947 | 43804.135 | 140709.1135 | 10673.3817 | 0 | 151382.4952 | 16240.1148 | 7807.0154 | 24047.1302 | 2375.1932 | 0 | 2375.1932 | 431949.7268 | 434324.9201