## SummaryMeasureDetailedTable
Detailed LCA Measure Table By Life Cycle Stages
| Project: | Small SF Slab One-Storey Masonry incl Garage Wood
|  | PRODUCT (A1 to A3) |  |  | CONSTRUCTION PROCESS (A4 & A5) |  |  | USE (B2, B4 & B6) |  |  |  | END OF LIFE (C1 to C4) |  |  | BEYOND BUILDING LIFE (D) |  |  | TOTAL EFFECTS
LCA Measures | Unit | Manufacturing | Transport | Total | Construction-Installation Process | Transport | Total | Replacement Manufacturing | Replacement Transport | Operational Energy Use Total | Total | De-construction, Demolition, Disposal & Waste Processing | Transport | Total | BBL Material | BBL Transport | Total | A to C | A to D
Global Warming Potential | kg CO2 eq | 21379.9516 | 493.7464 | 21873.698 | 2210.4912 | 1316.6736 | 3527.1648 | 4815.114 | 735.3412 | 0 | 5550.4552 | 1092.4914 | 538.2581 | 1630.7495 | -8054.8104 | 0 | -8054.8104 | 32582.0675 | 24527.2571
Acidification Potential | kg SO2 eq | 103.7295 | 5.3267 | 109.0562 | 13.1499 | 13.0999 | 26.2498 | 42.9897 | 7.6319 | 0 | 50.6217 | 15.4828 | 5.1777 | 20.6604 | 0.59134 | 0 | 0.59134 | 206.5881 | 207.1794
HH Particulate | kg PM2.5 eq | 28.9606 | 0.25602 | 29.2166 | 2.6098 | 0.70989 | 3.3197 | 17.8614 | 0.39913 | 0 | 18.2605 | 0.48319 | 0.28675 | 0.76994 | 0.2594 | 0 | 0.2594 | 51.5668 | 51.8262
Eutrophication Potential | kg N eq | 15.4392 | 0.33033 | 15.7695 | 1.6284 | 0.81304 | 2.4414 | 2.3393 | 0.47314 | 0 | 2.8124 | 0.96636 | 0.32172 | 1.2881 | 0.030396 | 0 | 0.030396 | 22.3114 | 22.3418
Ozone Depletion Potential | kg CFC-11 eq | 0.00034681 | 1.7839e-08 | 0.00034683 | 4.4282e-05 | 4.7367e-08 | 4.433e-05 | 0.00014015 | 2.7259e-08 | 0 | 0.00014018 | 4.7713e-08 | 1.8788e-08 | 6.6501e-08 | 0 | 0 | 0 | 0.0005314 | 0.0005314
Smog Potential | kg O3 eq | 1393.3192 | 169.9958 | 1563.315 | 293.4414 | 414.1504 | 707.5918 | 489.3011 | 242.0732 | 0 | 731.3743 | 513.961 | 163.3436 | 677.3046 | 5.9787 | 0 | 5.9787 | 3679.5857 | 3685.5644
Total Primary Energy | MJ | 272294.0883 | 7118.6423 | 279412.7306 | 29551.5281 | 19176.2277 | 48727.7559 | 161735.1908 | 10694.4619 | 0 | 172429.6526 | 16272.2616 | 7849.1016 | 24121.3632 | 1183.8656 | 0 | 1183.8656 | 524691.5023 | 525875.3679
Non-Renewable Energy | MJ | 240497.0111 | 7115.6467 | 247612.6578 | 27588.9673 | 19168.1845 | 46757.1518 | 142836.4282 | 10689.9931 | 0 | 153526.4213 | 16265.3902 | 7845.7949 | 24111.1852 | 1183.8656 | 0 | 1183.8656 | 472007.4161 | 473191.2817
Fossil Fuel Consumption | MJ | 221269.2269 | 7104.332 | 228373.5589 | 25410.8736 | 19138.4194 | 44549.293 | 140709.1135 | 10673.3817 | 0 | 151382.4952 | 16240.1148 | 7833.5442 | 24073.659 | 2375.1932 | 0 | 2375.1932 | 448379.0062 | 450754.1994