## SummaryMeasureDetailedTable
Detailed LCA Measure Table By Life Cycle Stages
| Project: | Small SF Slab One-Storey Masonry excl Garage
|  | PRODUCT (A1 to A3) |  |  | CONSTRUCTION PROCESS (A4 & A5) |  |  | USE (B2, B4 & B6) |  |  |  | END OF LIFE (C1 to C4) |  |  | BEYOND BUILDING LIFE (D) |  |  | TOTAL EFFECTS
LCA Measures | Unit | Manufacturing | Transport | Total | Construction-Installation Process | Transport | Total | Replacement Manufacturing | Replacement Transport | Operational Energy Use Total | Total | De-construction, Demolition, Disposal & Waste Processing | Transport | Total | BBL Material | BBL Transport | Total | A to C | A to D
Global Warming Potential | kg CO2 eq | 17468.7182 | 371.3836 | 17840.1018 | 1715.0666 | 1010.7216 | 2725.7882 | 4141.9864 | 355.6535 | 0 | 4497.6399 | 854.2639 | 420.766 | 1275.0299 | -2570.1534 | 0 | -2570.1534 | 26338.5599 | 23768.4065
Acidification Potential | kg SO2 eq | 87.8271 | 4.0146 | 91.8417 | 10.2084 | 10.0423 | 20.2507 | 37.9073 | 3.6601 | 0 | 41.5674 | 12.1003 | 4.0475 | 16.1478 | 0.54289 | 0 | 0.54289 | 169.8076 | 170.3505
HH Particulate | kg PM2.5 eq | 24.9062 | 0.19257 | 25.0988 | 2.0018 | 0.54465 | 2.5464 | 23.0283 | 0.19124 | 0 | 23.2195 | 0.38166 | 0.22416 | 0.60581 | 0.23814 | 0 | 0.23814 | 51.4706 | 51.7087
Eutrophication Potential | kg N eq | 12.0554 | 0.24895 | 12.3043 | 1.2557 | 0.6233 | 1.879 | 1.2898 | 0.22702 | 0 | 1.5168 | 0.75523 | 0.25149 | 1.0067 | 0.027906 | 0 | 0.027906 | 16.7068 | 16.7347
Ozone Depletion Potential | kg CFC-11 eq | 0.00027425 | 1.3433e-08 | 0.00027427 | 3.3706e-05 | 3.6315e-08 | 3.3743e-05 | 7.4762e-05 | 1.3006e-08 | 0 | 7.4775e-05 | 3.7308e-08 | 1.4687e-08 | 5.1995e-08 | 0 | 0 | 0 | 0.00038284 | 0.00038284
Smog Potential | kg O3 eq | 1138.1715 | 128.1416 | 1266.3131 | 224.8106 | 317.4583 | 542.2689 | 373.4302 | 116.0917 | 0 | 489.5218 | 401.6577 | 127.6886 | 529.3463 | 5.4888 | 0 | 5.4888 | 2827.4501 | 2832.939
Total Primary Energy | MJ | 220987.433 | 5353.4508 | 226340.8838 | 22926.4409 | 14720.9831 | 37647.424 | 111888.9749 | 5173.8745 | 0 | 117062.8494 | 12723.4522 | 6135.7833 | 18859.2355 | 1086.8691 | 0 | 1086.8691 | 399910.3927 | 400997.2618
Non-Renewable Energy | MJ | 198439.8286 | 5351.1983 | 203791.0268 | 21392.0917 | 14714.8074 | 36106.8992 | 109464.8564 | 5171.707 | 0 | 114636.5634 | 12718.0798 | 6133.1984 | 18851.2782 | 1086.8691 | 0 | 1086.8691 | 373385.7676 | 374472.6367
Fossil Fuel Consumption | MJ | 182936.5553 | 5342.6892 | 188279.2445 | 19739.1063 | 14691.952 | 34431.0583 | 107810.4431 | 5163.6183 | 0 | 112974.0614 | 12698.318 | 6123.6218 | 18821.9398 | 2180.5889 | 0 | 2180.5889 | 354506.3041 | 356686.893