## SummaryMeasureDetailedTable
Detailed LCA Measure Table By Life Cycle Stages
| Project: | Small SF Slab One-Storey Masonry excl Garage ISO
|  | PRODUCT (A1 to A3) |  |  | CONSTRUCTION PROCESS (A4 & A5) |  |  | USE (B2, B4 & B6) |  |  |  | END OF LIFE (C1 to C4) |  |  | BEYOND BUILDING LIFE (D) |  |  | TOTAL EFFECTS
LCA Measures | Unit | Manufacturing | Transport | Total | Construction-Installation Process | Transport | Total | Replacement Manufacturing | Replacement Transport | Operational Energy Use Total | Total | De-construction, Demolition, Disposal & Waste Processing | Transport | Total | BBL Material | BBL Transport | Total | A to C | A to D
Global Warming Potential | kg CO2 eq | 16540.5627 | 373.1266 | 16913.6893 | 1667.3438 | 1014.7637 | 2682.1075 | 4141.9864 | 355.6535 | 0 | 4497.6399 | 854.2639 | 418.9432 | 1273.207 | -2570.1534 | 0 | -2570.1534 | 25366.6438 | 22796.4904
Acidification Potential | kg SO2 eq | 81.7886 | 4.0349 | 85.8235 | 9.8876 | 10.087 | 19.9746 | 37.9073 | 3.6601 | 0 | 41.5674 | 12.1003 | 4.0299 | 16.1302 | 0.54289 | 0 | 0.54289 | 163.4957 | 164.0386
HH Particulate | kg PM2.5 eq | 24.4678 | 0.19345 | 24.6612 | 1.9794 | 0.54692 | 2.5263 | 23.0283 | 0.19124 | 0 | 23.2195 | 0.38166 | 0.22319 | 0.60484 | 0.23814 | 0 | 0.23814 | 51.0119 | 51.2501
Eutrophication Potential | kg N eq | 11.9493 | 0.25021 | 12.1995 | 1.2492 | 0.62606 | 1.8752 | 1.2898 | 0.22702 | 0 | 1.5168 | 0.75523 | 0.2504 | 1.0056 | 0.027906 | 0 | 0.027906 | 16.5972 | 16.6251
Ozone Depletion Potential | kg CFC-11 eq | 0.0002933 | 1.3497e-08 | 0.00029332 | 3.4659e-05 | 3.6475e-08 | 3.4695e-05 | 7.4762e-05 | 1.3006e-08 | 0 | 7.4775e-05 | 3.7308e-08 | 1.4623e-08 | 5.1931e-08 | 0 | 0 | 0 | 0.00040284 | 0.00040284
Smog Potential | kg O3 eq | 1073.5183 | 128.7933 | 1202.3116 | 220.9521 | 318.8802 | 539.8323 | 373.4302 | 116.0917 | 0 | 489.5218 | 401.6577 | 127.1354 | 528.7931 | 5.4888 | 0 | 5.4888 | 2760.4589 | 2765.9477
Total Primary Energy | MJ | 205304.5489 | 5378.3643 | 210682.9132 | 22122.6951 | 14779.624 | 36902.3192 | 111888.9749 | 5173.8745 | 0 | 117062.8494 | 12723.4522 | 6109.2018 | 18832.654 | 1086.8691 | 0 | 1086.8691 | 383480.7358 | 384567.6049
Non-Renewable Energy | MJ | 182757.0406 | 5376.1013 | 188133.1419 | 20588.3591 | 14773.4241 | 35361.7832 | 109464.8564 | 5171.707 | 0 | 114636.5634 | 12718.0798 | 6106.6281 | 18824.7079 | 1086.8691 | 0 | 1086.8691 | 356956.1964 | 358043.0655
Fossil Fuel Consumption | MJ | 167254.1001 | 5367.5519 | 172621.652 | 18935.4207 | 14750.4796 | 33685.9003 | 107810.4431 | 5163.6183 | 0 | 112974.0614 | 12698.318 | 6097.093 | 18795.411 | 2180.5889 | 0 | 2180.5889 | 338077.0248 | 340257.6137