## SummaryMeasureDetailedTable
Detailed LCA Measure Table By Life Cycle Stages
| Project: | Small SF Slab One-Storey Masonry excl Garage ISO_Wood
|  | PRODUCT (A1 to A3) |  |  | CONSTRUCTION PROCESS (A4 & A5) |  |  | USE (B2, B4 & B6) |  |  |  | END OF LIFE (C1 to C4) |  |  | BEYOND BUILDING LIFE (D) |  |  | TOTAL EFFECTS
LCA Measures | Unit | Manufacturing | Transport | Total | Construction-Installation Process | Transport | Total | Replacement Manufacturing | Replacement Transport | Operational Energy Use Total | Total | De-construction, Demolition, Disposal & Waste Processing | Transport | Total | BBL Material | BBL Transport | Total | A to C | A to D
Global Warming Potential | kg CO2 eq | 16157.6876 | 388.0267 | 16545.7143 | 1663.9975 | 1045.1988 | 2709.1963 | 4038.1792 | 603.1366 | 0 | 4641.3158 | 854.8426 | 418.55 | 1273.3925 | -7034.5335 | 0 | -7034.5335 | 25169.619 | 18135.0855
Acidification Potential | kg SO2 eq | 77.8969 | 4.1746 | 82.0715 | 9.8507 | 10.4245 | 20.2752 | 36.7889 | 6.276 | 0 | 43.0648 | 12.1086 | 4.0262 | 16.1347 | 0.54289 | 0 | 0.54289 | 161.5462 | 162.0891
HH Particulate | kg PM2.5 eq | 22.4675 | 0.20134 | 22.6688 | 1.9834 | 0.56411 | 2.5475 | 13.7533 | 0.32813 | 0 | 14.0814 | 0.38186 | 0.22298 | 0.60484 | 0.23814 | 0 | 0.23814 | 39.9026 | 40.1408
Eutrophication Potential | kg N eq | 12.02 | 0.25889 | 12.2789 | 1.2489 | 0.64693 | 1.8958 | 2.0197 | 0.38903 | 0 | 2.4088 | 0.75575 | 0.25017 | 1.0059 | 0.027906 | 0 | 0.027906 | 17.5895 | 17.6174
Ozone Depletion Potential | kg CFC-11 eq | 0.00029257 | 1.4007e-08 | 0.00029259 | 3.464e-05 | 3.769e-08 | 3.4678e-05 | 0.00012387 | 2.244e-08 | 0 | 0.0001239 | 3.7333e-08 | 1.4609e-08 | 5.1943e-08 | 0 | 0 | 0 | 0.00045121 | 0.00045121
Smog Potential | kg O3 eq | 1059.1156 | 133.1921 | 1192.3076 | 220.7047 | 329.6143 | 550.319 | 411.873 | 199.0722 | 0 | 610.9452 | 401.9331 | 127.0161 | 528.9492 | 5.4888 | 0 | 5.4888 | 2882.521 | 2888.0098
Total Primary Energy | MJ | 204039.8683 | 5595.8654 | 209635.7337 | 22090.5994 | 15221.236 | 37311.8355 | 126023.2185 | 8770.8397 | 0 | 134794.0583 | 12732.0786 | 6103.4683 | 18835.5468 | 1086.8691 | 0 | 1086.8691 | 400577.1743 | 401664.0434
Non-Renewable Energy | MJ | 178331.0899 | 5593.5106 | 183924.6005 | 20539.4904 | 15214.854 | 35754.3444 | 109042.5502 | 8767.1772 | 0 | 117809.7274 | 12726.7025 | 6100.897 | 18827.5995 | 1086.8691 | 0 | 1086.8691 | 356316.2718 | 357403.1409
Fossil Fuel Consumption | MJ | 162830.0533 | 5584.621 | 168414.6743 | 18886.571 | 15191.2396 | 34077.8106 | 107386.5766 | 8753.5755 | 0 | 116140.1521 | 12706.9273 | 6091.3708 | 18798.2981 | 2180.5889 | 0 | 2180.5889 | 337430.9351 | 339611.524