## SummaryMeasureDetailedTable
Detailed LCA Measure Table By Life Cycle Stages
| Project: | Small SF Slab One-Storey Masonry excl Garage Wood
|  | PRODUCT (A1 to A3) |  |  | CONSTRUCTION PROCESS (A4 & A5) |  |  | USE (B2, B4 & B6) |  |  |  | END OF LIFE (C1 to C4) |  |  | BEYOND BUILDING LIFE (D) |  |  | TOTAL EFFECTS
LCA Measures | Unit | Manufacturing | Transport | Total | Construction-Installation Process | Transport | Total | Replacement Manufacturing | Replacement Transport | Operational Energy Use Total | Total | De-construction, Demolition, Disposal & Waste Processing | Transport | Total | BBL Material | BBL Transport | Total | A to C | A to D
Global Warming Potential | kg CO2 eq | 17085.8431 | 386.2837 | 17472.1268 | 1711.7204 | 1041.1566 | 2752.877 | 4038.1792 | 603.1366 | 0 | 4641.3158 | 854.8426 | 420.3728 | 1275.2154 | -7034.5335 | 0 | -7034.5335 | 26141.535 | 19107.0015
Acidification Potential | kg SO2 eq | 83.9354 | 4.1543 | 88.0897 | 10.1714 | 10.3798 | 20.5512 | 36.7889 | 6.276 | 0 | 43.0648 | 12.1086 | 4.0437 | 16.1523 | 0.54289 | 0 | 0.54289 | 167.858 | 168.4009
HH Particulate | kg PM2.5 eq | 22.906 | 0.20046 | 23.1064 | 2.0058 | 0.56184 | 2.5676 | 13.7533 | 0.32813 | 0 | 14.0814 | 0.38186 | 0.22395 | 0.60581 | 0.23814 | 0 | 0.23814 | 40.3613 | 40.5994
Eutrophication Potential | kg N eq | 12.1261 | 0.25764 | 12.3837 | 1.2554 | 0.64417 | 1.8996 | 2.0197 | 0.38903 | 0 | 2.4088 | 0.75575 | 0.25126 | 1.007 | 0.027906 | 0 | 0.027906 | 17.6991 | 17.727
Ozone Depletion Potential | kg CFC-11 eq | 0.00027352 | 1.3943e-08 | 0.00027354 | 3.3688e-05 | 3.753e-08 | 3.3725e-05 | 0.00012387 | 2.244e-08 | 0 | 0.0001239 | 3.7333e-08 | 1.4673e-08 | 5.2006e-08 | 0 | 0 | 0 | 0.00043121 | 0.00043121
Smog Potential | kg O3 eq | 1123.7688 | 132.5403 | 1256.3091 | 224.5632 | 328.1924 | 552.7556 | 411.873 | 199.0722 | 0 | 610.9452 | 401.9331 | 127.5693 | 529.5023 | 5.4888 | 0 | 5.4888 | 2949.5122 | 2955.001
Total Primary Energy | MJ | 219722.7524 | 5570.9519 | 225293.7043 | 22894.3452 | 15162.5951 | 38056.9403 | 126023.2185 | 8770.8397 | 0 | 134794.0583 | 12732.0786 | 6130.0498 | 18862.1283 | 1086.8691 | 0 | 1086.8691 | 417006.8313 | 418093.7004
Non-Renewable Energy | MJ | 194013.8779 | 5568.6075 | 199582.4854 | 21343.223 | 15156.2373 | 36499.4604 | 109042.5502 | 8767.1772 | 0 | 117809.7274 | 12726.7025 | 6127.4673 | 18854.1698 | 1086.8691 | 0 | 1086.8691 | 372745.8429 | 373832.7121
Fossil Fuel Consumption | MJ | 178512.5085 | 5559.7583 | 184072.2668 | 19690.2565 | 15132.712 | 34822.9686 | 107386.5766 | 8753.5755 | 0 | 116140.1521 | 12706.9273 | 6117.8996 | 18824.827 | 2180.5889 | 0 | 2180.5889 | 353860.2144 | 356040.8033