## SummaryMeasureDetailedTable
Detailed LCA Measure Table By Life Cycle Stages
| Project: | Large SF Slab Two-Storey Masonry incl Garage ISO_Wood
|  | PRODUCT (A1 to A3) |  |  | CONSTRUCTION PROCESS (A4 & A5) |  |  | USE (B2, B4 & B6) |  |  |  | END OF LIFE (C1 to C4) |  |  | BEYOND BUILDING LIFE (D) |  |  | TOTAL EFFECTS
LCA Measures | Unit | Manufacturing | Transport | Total | Construction-Installation Process | Transport | Total | Replacement Manufacturing | Replacement Transport | Operational Energy Use Total | Total | De-construction, Demolition, Disposal & Waste Processing | Transport | Total | BBL Material | BBL Transport | Total | A to C | A to D
Global Warming Potential | kg CO2 eq | 29796.9239 | 778.1065 | 30575.0304 | 3249.2333 | 1990.8773 | 5240.1106 | 7406.7593 | 1071.2508 | 0 | 8478.01 | 1615.291 | 791.914 | 2407.205 | -15153.0185 | 0 | -15153.0185 | 46700.356 | 31547.3376
Acidification Potential | kg SO2 eq | 150.8801 | 8.1455 | 159.0256 | 19.2766 | 19.8832 | 39.1598 | 67.5235 | 11.1451 | 0 | 78.6686 | 22.8826 | 7.6177 | 30.5002 | 0.56008 | 0 | 0.56008 | 307.3543 | 307.9144
HH Particulate | kg PM2.5 eq | 44.2959 | 0.40672 | 44.7026 | 4.4169 | 1.0754 | 5.4923 | 26.587 | 0.58323 | 0 | 27.1702 | 0.72006 | 0.42188 | 1.1419 | 0.24568 | 0 | 0.24568 | 78.5071 | 78.7528
Eutrophication Potential | kg N eq | 21.7635 | 0.50538 | 22.2689 | 2.4722 | 1.2339 | 3.7061 | 3.6486 | 0.69084 | 0 | 4.3395 | 1.4282 | 0.47333 | 1.9015 | 0.028789 | 0 | 0.028789 | 32.2159 | 32.2447
Ozone Depletion Potential | kg CFC-11 eq | 0.00052048 | 2.787e-08 | 0.00052051 | 7.6285e-05 | 7.1905e-08 | 7.6357e-05 | 0.00023022 | 3.9879e-08 | 0 | 0.00023026 | 7.0545e-08 | 2.7642e-08 | 9.8186e-08 | 0 | 0 | 0 | 0.00082723 | 0.00082723
Smog Potential | kg O3 eq | 2043.4669 | 259.1963 | 2302.6633 | 417.5752 | 628.7286 | 1046.3039 | 754.0567 | 353.494 | 0 | 1107.5507 | 759.5729 | 240.3198 | 999.8927 | 5.6626 | 0 | 5.6626 | 5456.4105 | 5462.0732
Total Primary Energy | MJ | 393213.7285 | 11254.8564 | 404468.5849 | 44039.7786 | 28992.7473 | 73032.5259 | 217326.2751 | 15578.0696 | 0 | 232904.3446 | 24058.4408 | 11548.0161 | 35606.4569 | 1121.2848 | 0 | 1121.2848 | 746011.9123 | 747133.1972
Non-Renewable Energy | MJ | 331558.5303 | 11250.1193 | 342808.6497 | 40202.3709 | 28980.5941 | 69182.965 | 186915.0384 | 15571.5655 | 0 | 202486.6039 | 24048.2821 | 11543.1511 | 35591.4332 | 1121.2848 | 0 | 1121.2848 | 650069.6518 | 651190.9366
Fossil Fuel Consumption | MJ | 303227.028 | 11232.3217 | 314459.3497 | 36355.0286 | 28935.6329 | 65290.6616 | 184101.2458 | 15547.4234 | 0 | 199648.6691 | 24010.9145 | 11525.1272 | 35536.0417 | 2249.6372 | 0 | 2249.6372 | 614934.7221 | 617184.3594