## SummaryMeasureDetailedTable
Detailed LCA Measure Table By Life Cycle Stages
| Project: | Large SF Slab Two-Storey Masonry incl Garage Wood
|  | PRODUCT (A1 to A3) |  |  | CONSTRUCTION PROCESS (A4 & A5) |  |  | USE (B2, B4 & B6) |  |  |  | END OF LIFE (C1 to C4) |  |  | BEYOND BUILDING LIFE (D) |  |  | TOTAL EFFECTS
LCA Measures | Unit | Manufacturing | Transport | Total | Construction-Installation Process | Transport | Total | Replacement Manufacturing | Replacement Transport | Operational Energy Use Total | Total | De-construction, Demolition, Disposal & Waste Processing | Transport | Total | BBL Material | BBL Transport | Total | A to C | A to D
Global Warming Potential | kg CO2 eq | 31542.2162 | 774.2113 | 32316.4276 | 3339.0462 | 1989.325 | 5328.3712 | 7406.7593 | 1071.2508 | 0 | 8478.01 | 1615.2911 | 795.2363 | 2410.5274 | -15153.0185 | 0 | -15153.0185 | 48533.3362 | 33380.3177
Acidification Potential | kg SO2 eq | 162.5145 | 8.1002 | 170.6147 | 19.8948 | 19.8658 | 39.7606 | 67.5235 | 11.1451 | 0 | 78.6686 | 22.8826 | 7.6496 | 30.5322 | 0.56008 | 0 | 0.56008 | 319.5761 | 320.1362
HH Particulate | kg PM2.5 eq | 45.184 | 0.40476 | 45.5888 | 4.4622 | 1.0745 | 5.5368 | 26.587 | 0.58323 | 0 | 27.1702 | 0.72006 | 0.42365 | 1.1437 | 0.24568 | 0 | 0.24568 | 79.4395 | 79.6852
Eutrophication Potential | kg N eq | 21.9399 | 0.50257 | 22.4424 | 2.4833 | 1.2328 | 3.7161 | 3.6486 | 0.69084 | 0 | 4.3395 | 1.4282 | 0.47532 | 1.9035 | 0.028789 | 0 | 0.028789 | 32.4015 | 32.4303
Ozone Depletion Potential | kg CFC-11 eq | 0.00047792 | 2.7727e-08 | 0.00047795 | 7.4157e-05 | 7.1843e-08 | 7.4229e-05 | 0.00023022 | 3.9879e-08 | 0 | 0.00023026 | 7.0545e-08 | 2.7758e-08 | 9.8302e-08 | 0 | 0 | 0 | 0.00078254 | 0.00078254
Smog Potential | kg O3 eq | 2159.8973 | 257.7395 | 2417.6368 | 424.6094 | 628.1726 | 1052.782 | 754.0567 | 353.494 | 0 | 1107.5507 | 759.5729 | 241.328 | 1000.9009 | 5.6626 | 0 | 5.6626 | 5578.8705 | 5584.5331
Total Primary Energy | MJ | 421931.4537 | 11199.1821 | 433130.6358 | 45513.6476 | 28970.2725 | 74483.9201 | 217326.2751 | 15578.0696 | 0 | 232904.3446 | 24058.4409 | 11596.464 | 35654.9048 | 1121.2848 | 0 | 1121.2848 | 776173.8053 | 777295.0901
Non-Renewable Energy | MJ | 360276.7192 | 11194.4684 | 371471.1876 | 41676.247 | 28958.1287 | 70634.3757 | 186915.0384 | 15571.5655 | 0 | 202486.6039 | 24048.2821 | 11591.5785 | 35639.8607 | 1121.2848 | 0 | 1121.2848 | 680232.0279 | 681353.3127
Fossil Fuel Consumption | MJ | 331946.9633 | 11176.7609 | 343123.7242 | 37828.9329 | 28913.2018 | 66742.1348 | 184101.2458 | 15547.4234 | 0 | 199648.6691 | 24010.9145 | 11573.479 | 35584.3936 | 2249.6372 | 0 | 2249.6372 | 645098.9217 | 647348.5589