## SummaryMeasureDetailedTable
Detailed LCA Measure Table By Life Cycle Stages
| Project: | Large SF Slab Two-Storey Masonry excl Garage
|  | PRODUCT (A1 to A3) |  |  | CONSTRUCTION PROCESS (A4 & A5) |  |  | USE (B2, B4 & B6) |  |  |  | END OF LIFE (C1 to C4) |  |  | BEYOND BUILDING LIFE (D) |  |  | TOTAL EFFECTS
LCA Measures | Unit | Manufacturing | Transport | Total | Construction-Installation Process | Transport | Total | Replacement Manufacturing | Replacement Transport | Operational Energy Use Total | Total | De-construction, Demolition, Disposal & Waste Processing | Transport | Total | BBL Material | BBL Transport | Total | A to C | A to D
Global Warming Potential | kg CO2 eq | 27550.2158 | 625.1535 | 28175.3692 | 2798.0488 | 1638.9748 | 4437.0236 | 6038.7593 | 467.9882 | 0 | 6506.7475 | 1360.5491 | 670.2937 | 2030.8429 | -6234.207 | 0 | -6234.207 | 41149.9832 | 34915.7762
Acidification Potential | kg SO2 eq | 147.0193 | 6.5203 | 153.5397 | 16.6904 | 16.3368 | 33.0272 | 55.4711 | 4.8075 | 0 | 60.2786 | 19.2671 | 6.4477 | 25.7148 | 0.52893 | 0 | 0.52893 | 272.5602 | 273.0892
HH Particulate | kg PM2.5 eq | 40.3857 | 0.32723 | 40.713 | 3.7524 | 0.8847 | 4.6371 | 30.4512 | 0.25197 | 0 | 30.7032 | 0.61061 | 0.35709 | 0.9677 | 0.23202 | 0 | 0.23202 | 77.021 | 77.253
Eutrophication Potential | kg N eq | 18.2251 | 0.40456 | 18.6297 | 2.0726 | 1.0139 | 3.0865 | 1.8115 | 0.29818 | 0 | 2.1096 | 1.2025 | 0.40064 | 1.6032 | 0.027188 | 0 | 0.027188 | 25.429 | 25.4562
Ozone Depletion Potential | kg CFC-11 eq | 0.0004018 | 2.2378e-08 | 0.00040182 | 6.1822e-05 | 5.9091e-08 | 6.1881e-05 | 0.00012161 | 1.7117e-08 | 0 | 0.00012163 | 5.9418e-08 | 2.3396e-08 | 8.2815e-08 | 0 | 0 | 0 | 0.00058541 | 0.00058541
Smog Potential | kg O3 eq | 1881.3806 | 207.3992 | 2088.7798 | 350.6265 | 516.5243 | 867.1508 | 522.1394 | 152.4459 | 0 | 674.5853 | 639.5374 | 203.412 | 842.9494 | 5.3478 | 0 | 5.3478 | 4473.4653 | 4478.8131
Total Primary Energy | MJ | 365308.4481 | 9046.1159 | 374354.564 | 38117.6917 | 23869.8206 | 61987.5123 | 144608.5239 | 6808.1264 | 0 | 151416.6503 | 20263.7348 | 9774.4995 | 30038.2342 | 1058.9339 | 0 | 1058.9339 | 617796.9607 | 618855.8947
Non-Renewable Energy | MJ | 316409.1792 | 9042.3087 | 325451.4879 | 34793.1806 | 23859.8123 | 58652.9929 | 141233.9268 | 6805.2748 | 0 | 148039.2016 | 20255.1787 | 9770.3816 | 30025.5604 | 1058.9339 | 0 | 1058.9339 | 562169.2427 | 563228.1767
Fossil Fuel Consumption | MJ | 292054.6203 | 9028.0171 | 301082.6374 | 31573.5357 | 23822.7835 | 55396.3192 | 138992.8196 | 6794.647 | 0 | 145787.4666 | 20223.7066 | 9755.1258 | 29978.8324 | 2124.5425 | 0 | 2124.5425 | 532245.2556 | 534369.7981