## SummaryMeasureDetailedTable
Detailed LCA Measure Table By Life Cycle Stages
| Project: | Large SF Slab Two-Storey Masonry excl Garage ISO
|  | PRODUCT (A1 to A3) |  |  | CONSTRUCTION PROCESS (A4 & A5) |  |  | USE (B2, B4 & B6) |  |  |  | END OF LIFE (C1 to C4) |  |  | BEYOND BUILDING LIFE (D) |  |  | TOTAL EFFECTS
LCA Measures | Unit | Manufacturing | Transport | Total | Construction-Installation Process | Transport | Total | Replacement Manufacturing | Replacement Transport | Operational Energy Use Total | Total | De-construction, Demolition, Disposal & Waste Processing | Transport | Total | BBL Material | BBL Transport | Total | A to C | A to D
Global Warming Potential | kg CO2 eq | 25804.9234 | 629.0487 | 26433.9721 | 2708.236 | 1640.5271 | 4348.763 | 6038.7593 | 467.9882 | 0 | 6506.7475 | 1360.5491 | 666.9714 | 2027.5205 | -6234.207 | 0 | -6234.207 | 39317.0031 | 33082.796
Acidification Potential | kg SO2 eq | 135.3849 | 6.5657 | 141.9506 | 16.0721 | 16.3542 | 32.4264 | 55.4711 | 4.8075 | 0 | 60.2786 | 19.2671 | 6.4158 | 25.6829 | 0.52893 | 0 | 0.52893 | 260.3384 | 260.8674
HH Particulate | kg PM2.5 eq | 39.4976 | 0.3292 | 39.8268 | 3.7071 | 0.88557 | 4.5927 | 30.4512 | 0.25197 | 0 | 30.7032 | 0.61061 | 0.35532 | 0.96593 | 0.23202 | 0 | 0.23202 | 76.0887 | 76.3207
Eutrophication Potential | kg N eq | 18.0488 | 0.40737 | 18.4561 | 2.0615 | 1.0149 | 3.0764 | 1.8115 | 0.29818 | 0 | 2.1096 | 1.2025 | 0.39865 | 1.6012 | 0.027188 | 0 | 0.027188 | 25.2434 | 25.2706
Ozone Depletion Potential | kg CFC-11 eq | 0.00044436 | 2.2521e-08 | 0.00044438 | 6.395e-05 | 5.9153e-08 | 6.4009e-05 | 0.00012161 | 1.7117e-08 | 0 | 0.00012163 | 5.9418e-08 | 2.328e-08 | 8.2699e-08 | 0 | 0 | 0 | 0.0006301 | 0.0006301
Smog Potential | kg O3 eq | 1764.9502 | 208.856 | 1973.8062 | 343.5923 | 517.0803 | 860.6726 | 522.1394 | 152.4459 | 0 | 674.5853 | 639.5374 | 202.4038 | 841.9412 | 5.3478 | 0 | 5.3478 | 4351.0053 | 4356.3531
Total Primary Energy | MJ | 336590.7229 | 9101.7902 | 345692.5132 | 36643.8227 | 23892.2953 | 60536.118 | 144608.5239 | 6808.1264 | 0 | 151416.6503 | 20263.7347 | 9726.0516 | 29989.7863 | 1058.9339 | 0 | 1058.9339 | 587635.0678 | 588694.0017
Non-Renewable Energy | MJ | 287690.9903 | 9097.9596 | 296788.9499 | 33319.3045 | 23882.2777 | 57201.5823 | 141233.9268 | 6805.2748 | 0 | 148039.2016 | 20255.1787 | 9721.9542 | 29977.1329 | 1058.9339 | 0 | 1058.9339 | 532006.8666 | 533065.8006
Fossil Fuel Consumption | MJ | 263334.685 | 9083.578 | 272418.2629 | 30099.6314 | 23845.2146 | 53944.846 | 138992.8196 | 6794.647 | 0 | 145787.4666 | 20223.7066 | 9706.774 | 29930.4805 | 2124.5425 | 0 | 2124.5425 | 502081.0561 | 504205.5985