## SummaryMeasureDetailedTable
Detailed LCA Measure Table By Life Cycle Stages
| Project: | Large SF Slab Two-Storey Masonry excl Garage ISO_Wood
|  | PRODUCT (A1 to A3) |  |  | CONSTRUCTION PROCESS (A4 & A5) |  |  | USE (B2, B4 & B6) |  |  |  | END OF LIFE (C1 to C4) |  |  | BEYOND BUILDING LIFE (D) |  |  | TOTAL EFFECTS
LCA Measures | Unit | Manufacturing | Transport | Total | Construction-Installation Process | Transport | Total | Replacement Manufacturing | Replacement Transport | Operational Energy Use Total | Total | De-construction, Demolition, Disposal & Waste Processing | Transport | Total | BBL Material | BBL Transport | Total | A to C | A to D
Global Warming Potential | kg CO2 eq | 25246.6321 | 655.3468 | 25901.9789 | 2704.8897 | 1696.0411 | 4400.9308 | 6520.9347 | 918.3986 | 0 | 7439.3333 | 1361.1278 | 666.7337 | 2027.8615 | -13973.8823 | 0 | -13973.8823 | 39770.1046 | 25796.2223
Acidification Potential | kg SO2 eq | 129.7749 | 6.8132 | 136.5881 | 16.0352 | 16.9698 | 33.005 | 60.5481 | 9.5762 | 0 | 70.1243 | 19.2754 | 6.4135 | 25.6889 | 0.52893 | 0 | 0.52893 | 265.4062 | 265.9351
HH Particulate | kg PM2.5 eq | 37.4861 | 0.34313 | 37.8293 | 3.7111 | 0.91691 | 4.628 | 22.0613 | 0.50122 | 0 | 22.5625 | 0.61081 | 0.3552 | 0.96601 | 0.23202 | 0 | 0.23202 | 65.9858 | 66.2178
Eutrophication Potential | kg N eq | 18.2096 | 0.42276 | 18.6323 | 2.0612 | 1.053 | 3.1142 | 3.2977 | 0.59352 | 0 | 3.8912 | 1.203 | 0.39851 | 1.6016 | 0.027188 | 0 | 0.027188 | 27.2393 | 27.2665
Ozone Depletion Potential | kg CFC-11 eq | 0.00044344 | 2.3423e-08 | 0.00044346 | 6.3931e-05 | 6.1368e-08 | 6.3992e-05 | 0.00021239 | 3.4309e-08 | 0 | 0.00021242 | 5.9444e-08 | 2.3272e-08 | 8.2716e-08 | 0 | 0 | 0 | 0.00071996 | 0.00071996
Smog Potential | kg O3 eq | 1753.8107 | 216.6526 | 1970.4633 | 343.3449 | 536.6569 | 880.0017 | 667.2512 | 303.7329 | 0 | 970.9841 | 639.8128 | 202.3317 | 842.1444 | 5.3478 | 0 | 5.3478 | 4663.5936 | 4668.9414
Total Primary Energy | MJ | 335210.8826 | 9485.6186 | 344696.5012 | 36611.727 | 24697.8079 | 61309.5349 | 174525.0911 | 13354.0522 | 0 | 187879.1433 | 20272.3611 | 9722.5854 | 29994.9465 | 1058.9339 | 0 | 1058.9339 | 623880.126 | 624939.0599
Non-Renewable Energy | MJ | 280833.1938 | 9481.6259 | 290314.8197 | 33270.4359 | 24687.4581 | 57957.894 | 146037.893 | 13348.4804 | 0 | 159386.3734 | 20263.8014 | 9718.4895 | 29982.2909 | 1058.9339 | 0 | 1058.9339 | 537641.378 | 538700.3119
Fossil Fuel Consumption | MJ | 256479.8273 | 9466.644 | 265946.4713 | 30050.7817 | 24649.1731 | 54699.9547 | 143791.6172 | 13327.8209 | 0 | 157119.438 | 20232.3159 | 9703.3147 | 29935.6306 | 2124.5425 | 0 | 2124.5425 | 507701.4946 | 509826.0371