## SummaryMeasureDetailedTable
Detailed LCA Measure Table By Life Cycle Stages
| Project: | Large SF Slab Two-Storey Masonry excl Garage Wood
|  | PRODUCT (A1 to A3) |  |  | CONSTRUCTION PROCESS (A4 & A5) |  |  | USE (B2, B4 & B6) |  |  |  | END OF LIFE (C1 to C4) |  |  | BEYOND BUILDING LIFE (D) |  |  | TOTAL EFFECTS
LCA Measures | Unit | Manufacturing | Transport | Total | Construction-Installation Process | Transport | Total | Replacement Manufacturing | Replacement Transport | Operational Energy Use Total | Total | De-construction, Demolition, Disposal & Waste Processing | Transport | Total | BBL Material | BBL Transport | Total | A to C | A to D
Global Warming Potential | kg CO2 eq | 26991.9245 | 651.4516 | 27643.3761 | 2794.7025 | 1694.4889 | 4489.1914 | 6520.9347 | 918.3986 | 0 | 7439.3333 | 1361.1278 | 670.056 | 2031.1839 | -13973.8823 | 0 | -13973.8823 | 41603.0847 | 27629.2024
Acidification Potential | kg SO2 eq | 141.4093 | 6.7679 | 148.1771 | 16.6534 | 16.9524 | 33.6057 | 60.5481 | 9.5762 | 0 | 70.1243 | 19.2754 | 6.4455 | 25.7208 | 0.52893 | 0 | 0.52893 | 277.628 | 278.1569
HH Particulate | kg PM2.5 eq | 38.3742 | 0.34117 | 38.7154 | 3.7564 | 0.91605 | 4.6725 | 22.0613 | 0.50122 | 0 | 22.5625 | 0.61081 | 0.35697 | 0.96778 | 0.23202 | 0 | 0.23202 | 66.9182 | 67.1502
Eutrophication Potential | kg N eq | 18.3859 | 0.41995 | 18.8059 | 2.0723 | 1.0519 | 3.1243 | 3.2977 | 0.59352 | 0 | 3.8912 | 1.203 | 0.4005 | 1.6035 | 0.027188 | 0 | 0.027188 | 27.4249 | 27.4521
Ozone Depletion Potential | kg CFC-11 eq | 0.00040088 | 2.328e-08 | 0.0004009 | 6.1803e-05 | 6.1307e-08 | 6.1864e-05 | 0.00021239 | 3.4309e-08 | 0 | 0.00021242 | 5.9444e-08 | 2.3388e-08 | 8.2832e-08 | 0 | 0 | 0 | 0.00067527 | 0.00067527
Smog Potential | kg O3 eq | 1870.2411 | 215.1958 | 2085.4369 | 350.379 | 536.1009 | 886.4799 | 667.2512 | 303.7329 | 0 | 970.9841 | 639.8128 | 203.3399 | 843.1527 | 5.3478 | 0 | 5.3478 | 4786.0536 | 4791.4013
Total Primary Energy | MJ | 363928.6078 | 9429.9442 | 373358.552 | 38085.596 | 24675.3332 | 62760.9292 | 174525.0911 | 13354.0522 | 0 | 187879.1433 | 20272.3611 | 9771.0333 | 30043.3944 | 1058.9339 | 0 | 1058.9339 | 654042.019 | 655100.9529
Non-Renewable Energy | MJ | 309551.3827 | 9425.9749 | 318977.3576 | 34744.312 | 24664.9927 | 59409.3046 | 146037.893 | 13348.4804 | 0 | 159386.3734 | 20263.8015 | 9766.9169 | 30030.7184 | 1058.9339 | 0 | 1058.9339 | 567803.7541 | 568862.688
Fossil Fuel Consumption | MJ | 285199.7627 | 9411.0831 | 294610.8458 | 31524.686 | 24626.742 | 56151.428 | 143791.6172 | 13327.8209 | 0 | 157119.438 | 20232.3159 | 9751.6665 | 29983.9824 | 2124.5425 | 0 | 2124.5425 | 537865.6942 | 539990.2367