## SummaryMeasureDetailedTable
Detailed LCA Measure Table By Life Cycle Stages
| Project: | Small SF Slab Two-Storey Masonry excl Garage
|  | PRODUCT (A1 to A3) |  |  | CONSTRUCTION PROCESS (A4 & A5) |  |  | USE (B2, B4 & B6) |  |  |  | END OF LIFE (C1 to C4) |  |  | BEYOND BUILDING LIFE (D) |  |  | TOTAL EFFECTS
LCA Measures | Unit | Manufacturing | Transport | Total | Construction-Installation Process | Transport | Total | Replacement Manufacturing | Replacement Transport | Operational Energy Use Total | Total | De-construction, Demolition, Disposal & Waste Processing | Transport | Total | BBL Material | BBL Transport | Total | A to C | A to D
Global Warming Potential | kg CO2 eq | 17387.6349 | 333.617 | 17721.2519 | 1674.2002 | 1023.7392 | 2697.9394 | 4244.3702 | 295.2298 | 0 | 4539.5999 | 824.3489 | 419.3824 | 1243.7314 | -3375.7303 | 0 | -3375.7303 | 26202.5226 | 22826.7923
Acidification Potential | kg SO2 eq | 94.2195 | 3.4784 | 97.6979 | 10.1763 | 10.2094 | 20.3857 | 39.9461 | 3.0267 | 0 | 42.9728 | 11.6731 | 4.0342 | 15.7073 | 0.34736 | 0 | 0.34736 | 176.7637 | 177.111
HH Particulate | kg PM2.5 eq | 24.6061 | 0.17473 | 24.7808 | 2.0494 | 0.55279 | 2.6021 | 24.3421 | 0.15926 | 0 | 24.5014 | 0.37039 | 0.22342 | 0.59382 | 0.15237 | 0 | 0.15237 | 52.4781 | 52.6305
Eutrophication Potential | kg N eq | 10.8523 | 0.21582 | 11.0681 | 1.2112 | 0.63358 | 1.8448 | 1.347 | 0.18773 | 0 | 1.5347 | 0.72857 | 0.25067 | 0.97924 | 0.017855 | 0 | 0.017855 | 15.4268 | 15.4447
Ozone Depletion Potential | kg CFC-11 eq | 0.00024827 | 1.1946e-08 | 0.00024828 | 3.2915e-05 | 3.6933e-08 | 3.2952e-05 | 8.0276e-05 | 1.0805e-08 | 0 | 8.0287e-05 | 3.6001e-08 | 1.4638e-08 | 5.064e-08 | 0 | 0 | 0 | 0.00036157 | 0.00036157
Smog Potential | kg O3 eq | 1176.4108 | 110.6345 | 1287.0453 | 215.701 | 322.7997 | 538.5007 | 384.3989 | 95.9441 | 0 | 480.343 | 387.4661 | 127.2687 | 514.7348 | 3.512 | 0 | 3.512 | 2820.6239 | 2824.1359
Total Primary Energy | MJ | 225121.2374 | 4828.0112 | 229949.2486 | 22310.0598 | 14909.5834 | 37219.6432 | 87712.3331 | 4295.0947 | 0 | 92007.4278 | 12277.6229 | 6115.6075 | 18393.2304 | 695.4168 | 0 | 695.4168 | 377569.5501 | 378264.9669
Non-Renewable Energy | MJ | 199199.3712 | 4825.9795 | 204025.3507 | 20568.4505 | 14903.3326 | 35471.7831 | 84373.5637 | 4293.2963 | 0 | 88666.86 | 12272.4389 | 6113.0311 | 18385.47 | 695.4168 | 0 | 695.4168 | 346549.4638 | 347244.8806
Fossil Fuel Consumption | MJ | 183794.6942 | 4818.3537 | 188613.0479 | 18893.6126 | 14880.2078 | 33773.8204 | 82688.8837 | 4286.6044 | 0 | 86975.488 | 12253.3704 | 6103.486 | 18356.8564 | 1395.2169 | 0 | 1395.2169 | 327719.2127 | 329114.4297