## SummaryMeasureDetailedTable
Detailed LCA Measure Table By Life Cycle Stages
| Project: | Small SF Slab Two-Storey Masonry excl Garage ISO
|  | PRODUCT (A1 to A3) |  |  | CONSTRUCTION PROCESS (A4 & A5) |  |  | USE (B2, B4 & B6) |  |  |  | END OF LIFE (C1 to C4) |  |  | BEYOND BUILDING LIFE (D) |  |  | TOTAL EFFECTS
LCA Measures | Unit | Manufacturing | Transport | Total | Construction-Installation Process | Transport | Total | Replacement Manufacturing | Replacement Transport | Operational Energy Use Total | Total | De-construction, Demolition, Disposal & Waste Processing | Transport | Total | BBL Material | BBL Transport | Total | A to C | A to D
Global Warming Potential | kg CO2 eq | 16276.348 | 335.8872 | 16612.2351 | 1616.9862 | 1026.7824 | 2643.7686 | 4244.3702 | 295.2298 | 0 | 4539.5999 | 824.3489 | 417.2312 | 1241.5801 | -3375.7303 | 0 | -3375.7303 | 25037.1837 | 21661.4535
Acidification Potential | kg SO2 eq | 86.9066 | 3.5048 | 90.4114 | 9.787 | 10.2432 | 20.0301 | 39.9461 | 3.0267 | 0 | 42.9728 | 11.6731 | 4.0135 | 15.6866 | 0.34736 | 0 | 0.34736 | 169.1009 | 169.4483
HH Particulate | kg PM2.5 eq | 24.0622 | 0.17587 | 24.2381 | 2.0216 | 0.5545 | 2.5761 | 24.3421 | 0.15926 | 0 | 24.5014 | 0.37039 | 0.22228 | 0.59267 | 0.15237 | 0 | 0.15237 | 51.9082 | 52.0606
Eutrophication Potential | kg N eq | 10.7321 | 0.21746 | 10.9496 | 1.2037 | 0.63567 | 1.8394 | 1.347 | 0.18773 | 0 | 1.5347 | 0.72857 | 0.24938 | 0.97795 | 0.017855 | 0 | 0.017855 | 15.3016 | 15.3195
Ozone Depletion Potential | kg CFC-11 eq | 0.00027308 | 1.203e-08 | 0.00027309 | 3.4155e-05 | 3.7054e-08 | 3.4192e-05 | 8.0276e-05 | 1.0805e-08 | 0 | 8.0287e-05 | 3.6001e-08 | 1.4563e-08 | 5.0564e-08 | 0 | 0 | 0 | 0.00038762 | 0.00038762
Smog Potential | kg O3 eq | 1100.527 | 111.4835 | 1212.0105 | 211.1218 | 323.8732 | 534.9949 | 384.3989 | 95.9441 | 0 | 480.343 | 387.4661 | 126.6159 | 514.082 | 3.512 | 0 | 3.512 | 2741.4304 | 2744.9424
Total Primary Energy | MJ | 206573.1348 | 4860.4596 | 211433.5944 | 21358.0646 | 14953.7192 | 36311.7839 | 87712.3331 | 4295.0947 | 0 | 92007.4278 | 12277.6229 | 6084.2366 | 18361.8595 | 695.4168 | 0 | 695.4168 | 358114.6656 | 358810.0824
Non-Renewable Energy | MJ | 180651.1925 | 4858.4142 | 185509.6067 | 19616.4619 | 14947.4502 | 34563.9121 | 84373.5637 | 4293.2963 | 0 | 88666.86 | 12272.4389 | 6081.6734 | 18354.1123 | 695.4168 | 0 | 695.4168 | 327094.4911 | 327789.908
Fossil Fuel Consumption | MJ | 165246.21 | 4850.736 | 170096.946 | 17941.647 | 14924.2582 | 32865.9052 | 82688.8837 | 4286.6044 | 0 | 86975.488 | 12253.3703 | 6072.1773 | 18325.5476 | 1395.2169 | 0 | 1395.2169 | 308263.8869 | 309659.1038