## SummaryMeasureDetailedTable
Detailed LCA Measure Table By Life Cycle Stages
| Project: | Small SF Slab Two-Storey Masonry excl Garage ISO_Wood
|  | PRODUCT (A1 to A3) |  |  | CONSTRUCTION PROCESS (A4 & A5) |  |  | USE (B2, B4 & B6) |  |  |  | END OF LIFE (C1 to C4) |  |  | BEYOND BUILDING LIFE (D) |  |  | TOTAL EFFECTS
LCA Measures | Unit | Manufacturing | Transport | Total | Construction-Installation Process | Transport | Total | Replacement Manufacturing | Replacement Transport | Operational Energy Use Total | Total | De-construction, Demolition, Disposal & Waste Processing | Transport | Total | BBL Material | BBL Transport | Total | A to C | A to D
Global Warming Potential | kg CO2 eq | 15833.0377 | 354.7142 | 16187.7518 | 1613.6399 | 1065.8578 | 2679.4977 | 4290.3597 | 610.8893 | 0 | 4901.249 | 824.9276 | 416.8915 | 1241.8191 | -8968.53 | 0 | -8968.53 | 25010.3177 | 16041.7876
Acidification Potential | kg SO2 eq | 82.4228 | 3.6817 | 86.1045 | 9.75 | 10.6765 | 20.4265 | 40.4828 | 6.3653 | 0 | 46.8482 | 11.6814 | 4.0102 | 15.6916 | 0.34736 | 0 | 0.34736 | 169.0707 | 169.4181
HH Particulate | kg PM2.5 eq | 22.0581 | 0.18584 | 22.2439 | 2.0256 | 0.57657 | 2.6021 | 15.3401 | 0.33389 | 0 | 15.674 | 0.3706 | 0.22209 | 0.59269 | 0.15237 | 0 | 0.15237 | 41.1127 | 41.2651
Eutrophication Potential | kg N eq | 10.8338 | 0.22845 | 11.0623 | 1.2035 | 0.66246 | 1.8659 | 2.3251 | 0.3945 | 0 | 2.7196 | 0.72909 | 0.24918 | 0.97827 | 0.017855 | 0 | 0.017855 | 16.6261 | 16.644
Ozone Depletion Potential | kg CFC-11 eq | 0.00027228 | 1.2675e-08 | 0.0002723 | 3.4136e-05 | 3.8613e-08 | 3.4175e-05 | 0.00014133 | 2.2844e-08 | 0 | 0.00014135 | 3.6026e-08 | 1.4552e-08 | 5.0578e-08 | 0 | 0 | 0 | 0.00044788 | 0.00044788
Smog Potential | kg O3 eq | 1087.2486 | 117.0529 | 1204.3014 | 210.8743 | 337.6537 | 548.528 | 456.3455 | 201.8556 | 0 | 658.201 | 387.7415 | 126.5128 | 514.2543 | 3.512 | 0 | 3.512 | 2925.2848 | 2928.7968
Total Primary Energy | MJ | 205268.7789 | 5135.2645 | 210404.0434 | 21325.9689 | 15520.7039 | 36846.6729 | 106723.8947 | 8882.8514 | 0 | 115606.7461 | 12286.2492 | 6079.2842 | 18365.5335 | 695.4168 | 0 | 695.4168 | 381222.9958 | 381918.4127
Non-Renewable Energy | MJ | 175387.4112 | 5133.1031 | 180520.5142 | 19567.5932 | 15514.2011 | 35081.7943 | 85191.8301 | 8879.1463 | 0 | 94070.9763 | 12281.0616 | 6076.7231 | 18357.7847 | 695.4168 | 0 | 695.4168 | 328031.0696 | 328726.4865
Fossil Fuel Consumption | MJ | 159984.6891 | 5124.9951 | 165109.6842 | 17892.7973 | 15490.149 | 33382.9463 | 83504.6181 | 8865.423 | 0 | 92370.0411 | 12261.9797 | 6067.2347 | 18329.2144 | 1395.2169 | 0 | 1395.2169 | 309191.8859 | 310587.1029