## SummaryMeasureDetailedTable
Detailed LCA Measure Table By Life Cycle Stages
| Project: | Small SF Slab Two-Storey Masonry excl Garage Wood
|  | PRODUCT (A1 to A3) |  |  | CONSTRUCTION PROCESS (A4 & A5) |  |  | USE (B2, B4 & B6) |  |  |  | END OF LIFE (C1 to C4) |  |  | BEYOND BUILDING LIFE (D) |  |  | TOTAL EFFECTS
LCA Measures | Unit | Manufacturing | Transport | Total | Construction-Installation Process | Transport | Total | Replacement Manufacturing | Replacement Transport | Operational Energy Use Total | Total | De-construction, Demolition, Disposal & Waste Processing | Transport | Total | BBL Material | BBL Transport | Total | A to C | A to D
Global Warming Potential | kg CO2 eq | 16923.3057 | 352.4439 | 17275.7496 | 1669.803 | 1062.6766 | 2732.4796 | 4290.3597 | 610.8893 | 0 | 4901.249 | 824.9276 | 418.985 | 1243.9126 | -8968.53 | 0 | -8968.53 | 26153.3907 | 17184.8607
Acidification Potential | kg SO2 eq | 89.6169 | 3.6553 | 93.2722 | 10.1333 | 10.6412 | 20.7746 | 40.4828 | 6.3653 | 0 | 46.8482 | 11.6814 | 4.0303 | 15.7117 | 0.34736 | 0 | 0.34736 | 176.6066 | 176.954
HH Particulate | kg PM2.5 eq | 22.5961 | 0.1847 | 22.7808 | 2.0531 | 0.57478 | 2.6278 | 15.3401 | 0.33389 | 0 | 15.674 | 0.3706 | 0.22321 | 0.59381 | 0.15237 | 0 | 0.15237 | 41.6764 | 41.8287
Eutrophication Potential | kg N eq | 10.9501 | 0.22682 | 11.1769 | 1.2107 | 0.66028 | 1.871 | 2.3251 | 0.3945 | 0 | 2.7196 | 0.72909 | 0.25043 | 0.97952 | 0.017855 | 0 | 0.017855 | 16.7471 | 16.765
Ozone Depletion Potential | kg CFC-11 eq | 0.00024748 | 1.2591e-08 | 0.00024749 | 3.2896e-05 | 3.8487e-08 | 3.2934e-05 | 0.00014133 | 2.2844e-08 | 0 | 0.00014135 | 3.6026e-08 | 1.4625e-08 | 5.0651e-08 | 0 | 0 | 0 | 0.00042183 | 0.00042183
Smog Potential | kg O3 eq | 1161.3389 | 116.2038 | 1277.5427 | 215.3639 | 336.5321 | 551.896 | 456.3455 | 201.8556 | 0 | 658.201 | 387.7415 | 127.1481 | 514.8896 | 3.512 | 0 | 3.512 | 3002.5293 | 3006.0413
Total Primary Energy | MJ | 223412.2793 | 5102.8151 | 228515.0943 | 22257.734 | 15474.5646 | 37732.2986 | 106723.8947 | 8882.8514 | 0 | 115606.7461 | 12286.2493 | 6109.8117 | 18396.061 | 695.4168 | 0 | 695.4168 | 400250.2 | 400945.6169
Non-Renewable Energy | MJ | 193531.0311 | 5100.6672 | 198631.6983 | 20499.3539 | 15468.0808 | 35967.4347 | 85191.8301 | 8879.1463 | 0 | 94070.9763 | 12281.0616 | 6107.2378 | 18388.2994 | 695.4168 | 0 | 695.4168 | 347058.4088 | 347753.8256
Fossil Fuel Consumption | MJ | 178128.774 | 5092.6118 | 183221.3857 | 18824.5429 | 15444.0989 | 34268.6419 | 83504.6181 | 8865.423 | 0 | 92370.0411 | 12261.9797 | 6097.7017 | 18359.6814 | 1395.2169 | 0 | 1395.2169 | 328219.7501 | 329614.967