## SummaryMeasureDetailedTable
Detailed LCA Measure Table By Life Cycle Stages
| Project: | Large MF Mid-rise
|  | PRODUCT (A1 to A3) |  |  | CONSTRUCTION PROCESS (A4 & A5) |  |  | USE (B2, B4 & B6) |  |  |  | END OF LIFE (C1 to C4) |  |  | BEYOND BUILDING LIFE (D) |  |  | TOTAL EFFECTS
LCA Measures | Unit | Manufacturing | Transport | Total | Construction-Installation Process | Transport | Total | Replacement Manufacturing | Replacement Transport | Operational Energy Use Total | Total | De-construction, Demolition, Disposal & Waste Processing | Transport | Total | BBL Material | BBL Transport | Total | A to C | A to D
Global Warming Potential | kg CO2 eq | 155789.821 | 9052.2518 | 164842.0727 | 22308.6038 | 11470.8223 | 33779.4261 | 51148.8237 | 4526.0227 | 0 | 55674.8464 | 8525.3576 | 3877.4818 | 12402.8394 | -122013.0036 | 0 | -122013.0036 | 266699.1846 | 144686.1811
Acidification Potential | kg SO2 eq | 970.6227 | 91.3346 | 1061.9573 | 135.6721 | 117.2713 | 252.9434 | 455.9867 | 45.8552 | 0 | 501.8419 | 120.3039 | 37.2986 | 157.6025 | -5.5891 | 0 | -5.5891 | 1974.3451 | 1968.756
HH Particulate | kg PM2.5 eq | 381.4451 | 4.7742 | 386.2193 | 49.8964 | 6.2546 | 56.151 | 138.1139 | 2.4295 | 0 | 140.5434 | 4.0847 | 2.0657 | 6.1504 | -2.4517 | 0 | -2.4517 | 589.064 | 586.6123
Eutrophication Potential | kg N eq | 144.226 | 5.6702 | 149.8962 | 19.6503 | 7.2715 | 26.9218 | 14.4749 | 2.8452 | 0 | 17.3201 | 7.5073 | 2.3176 | 9.8249 | -0.28729 | 0 | -0.28729 | 203.963 | 203.6757
Ozone Depletion Potential | kg CFC-11 eq | 0.0021726 | 3.2066e-07 | 0.0021729 | 0.00081514 | 4.2348e-07 | 0.00081556 | 0.0011447 | 1.6378e-07 | 0 | 0.0011449 | 3.7227e-07 | 1.3534e-07 | 5.0761e-07 | 0 | 0 | 0 | 0.0041339 | 0.0041339
Smog Potential | kg O3 eq | 12662.2416 | 2895.6128 | 15557.8545 | 2536.5174 | 3713.2729 | 6249.7903 | 4246.1011 | 1452.613 | 0 | 5698.714 | 3991.9146 | 1176.688 | 5168.6025 | -56.5088 | 0 | -56.5088 | 32674.9613 | 32618.4525
Total Primary Energy | MJ | 2695517.6406 | 131403.875 | 2826921.5156 | 350251.635 | 166911.5379 | 517163.1729 | 1073041.5705 | 65872.5416 | 0 | 1138914.1122 | 126941.3819 | 56543.0365 | 183484.4184 | -11189.5406 | 0 | -11189.5406 | 4666483.2191 | 4655293.6785
Non-Renewable Energy | MJ | 1870814.7562 | 131348.5503 | 2002163.3065 | 293725.0223 | 166841.8074 | 460566.8297 | 1052153.1921 | 65844.9118 | 0 | 1117998.104 | 126887.8085 | 56519.2158 | 183407.0244 | -11189.5406 | 0 | -11189.5406 | 3764135.2645 | 3752945.7239
Fossil Fuel Consumption | MJ | 1745722.3279 | 131142.0716 | 1876864.3995 | 246667.6609 | 166584.1319 | 413251.7928 | 1032830.0406 | 65742.0417 | 0 | 1098572.0823 | 126690.7463 | 56430.9647 | 183121.711 | -22449.6101 | 0 | -22449.6101 | 3571809.9856 | 3549360.3756