## SummaryMeasureDetailedTable
Detailed LCA Measure Table By Life Cycle Stages
| Project: | Large MF Mid-rise EPS
|  | PRODUCT (A1 to A3) |  |  | CONSTRUCTION PROCESS (A4 & A5) |  |  | USE (B2, B4 & B6) |  |  |  | END OF LIFE (C1 to C4) |  |  | BEYOND BUILDING LIFE (D) |  |  | TOTAL EFFECTS
LCA Measures | Unit | Manufacturing | Transport | Total | Construction-Installation Process | Transport | Total | Replacement Manufacturing | Replacement Transport | Operational Energy Use Total | Total | De-construction, Demolition, Disposal & Waste Processing | Transport | Total | BBL Material | BBL Transport | Total | A to C | A to D
Global Warming Potential | kg CO2 eq | 150166.9735 | 9052.2291 | 159219.2026 | 22017.1458 | 11598.8228 | 33615.9685 | 51148.8237 | 4526.0227 | 0 | 55674.8464 | 8525.3575 | 3864.6331 | 12389.9906 | -122013.0036 | 0 | -122013.0036 | 260900.0081 | 138887.0046
Acidification Potential | kg SO2 eq | 938.831 | 91.3342 | 1030.1652 | 133.9348 | 118.6822 | 252.6169 | 455.9867 | 45.8552 | 0 | 501.8419 | 120.3039 | 37.175 | 157.4789 | -5.5891 | 0 | -5.5891 | 1942.1029 | 1936.5138
HH Particulate | kg PM2.5 eq | 379.8793 | 4.7742 | 384.6534 | 49.8145 | 6.3267 | 56.1412 | 138.1139 | 2.4295 | 0 | 140.5434 | 4.0847 | 2.0588 | 6.1435 | -2.4517 | 0 | -2.4517 | 587.4815 | 585.0298
Eutrophication Potential | kg N eq | 143.1883 | 5.6702 | 148.8585 | 19.5892 | 7.3587 | 26.948 | 14.4749 | 2.8452 | 0 | 17.3201 | 7.5073 | 2.3099 | 9.8172 | -0.28729 | 0 | -0.28729 | 202.9438 | 202.6565
Ozone Depletion Potential | kg CFC-11 eq | 0.0021725 | 3.2066e-07 | 0.0021728 | 0.00081514 | 4.2856e-07 | 0.00081557 | 0.0011447 | 1.6378e-07 | 0 | 0.0011449 | 3.7227e-07 | 1.3489e-07 | 5.0716e-07 | 0 | 0 | 0 | 0.0041338 | 0.0041338
Smog Potential | kg O3 eq | 12182.4664 | 2895.5993 | 15078.0657 | 2507.6196 | 3758.128 | 6265.7476 | 4246.1011 | 1452.613 | 0 | 5698.714 | 3991.9146 | 1172.7888 | 5164.7034 | -56.5088 | 0 | -56.5088 | 32207.2308 | 32150.722
Total Primary Energy | MJ | 2587281.0337 | 131403.5831 | 2718684.6168 | 344686.0444 | 168769.2494 | 513455.2937 | 1073041.5705 | 65872.5416 | 0 | 1138914.1122 | 126941.3818 | 56355.6711 | 183297.0529 | -11189.5406 | 0 | -11189.5406 | 4554351.0755 | 4543161.5349
Non-Renewable Energy | MJ | 1762589.7738 | 131348.2585 | 1893938.0322 | 288160.0779 | 168698.7519 | 456858.8298 | 1052153.1921 | 65844.9118 | 0 | 1117998.104 | 126887.8085 | 56331.9293 | 183219.7378 | -11189.5406 | 0 | -11189.5406 | 3652014.7037 | 3640825.1631
Fossil Fuel Consumption | MJ | 1637539.9978 | 131141.7803 | 1768681.7781 | 241105.0883 | 168438.2547 | 409543.3429 | 1032830.0406 | 65742.0417 | 0 | 1098572.0823 | 126690.7462 | 56243.9706 | 182934.7169 | -22449.6101 | 0 | -22449.6101 | 3459731.9202 | 3437282.3101