## SummaryMeasureDetailedTable
Detailed LCA Measure Table By Life Cycle Stages
| Project: | Small MF Mid-rise
|  | PRODUCT (A1 to A3) |  |  | CONSTRUCTION PROCESS (A4 & A5) |  |  | USE (B2, B4 & B6) |  |  |  | END OF LIFE (C1 to C4) |  |  | BEYOND BUILDING LIFE (D) |  |  | TOTAL EFFECTS
LCA Measures | Unit | Manufacturing | Transport | Total | Construction-Installation Process | Transport | Total | Replacement Manufacturing | Replacement Transport | Operational Energy Use Total | Total | De-construction, Demolition, Disposal & Waste Processing | Transport | Total | BBL Material | BBL Transport | Total | A to C | A to D
Global Warming Potential | kg CO2 eq | 107369.9831 | 5853.0015 | 113222.9846 | 14432.0868 | 7927.536 | 22359.6227 | 37176.8005 | 3150.3131 | 0 | 40327.1135 | 5563.4892 | 2659.4014 | 8222.8905 | -78279.2956 | 0 | -78279.2956 | 184132.6114 | 105853.3158
Acidification Potential | kg SO2 eq | 677.1688 | 59.0382 | 736.207 | 89.8416 | 81.2056 | 171.0472 | 334.3299 | 31.862 | 0 | 366.1919 | 78.5321 | 25.5816 | 104.1137 | -2.7402 | 0 | -2.7402 | 1377.5598 | 1374.8197
HH Particulate | kg PM2.5 eq | 250.9891 | 3.0875 | 254.0767 | 31.2286 | 4.3264 | 35.555 | 102.6423 | 1.6921 | 0 | 104.3344 | 2.651 | 1.4168 | 4.0677 | -1.202 | 0 | -1.202 | 398.0338 | 396.8318
Eutrophication Potential | kg N eq | 96.253 | 3.6652 | 99.9182 | 12.6479 | 5.0349 | 17.6827 | 10.5562 | 1.977 | 0 | 12.5332 | 4.9008 | 1.5895 | 6.4903 | -0.14085 | 0 | -0.14085 | 136.6244 | 136.4835
Ozone Depletion Potential | kg CFC-11 eq | 0.001492 | 2.0734e-07 | 0.0014922 | 0.00049556 | 2.9323e-07 | 0.00049585 | 0.00083758 | 1.1395e-07 | 0 | 0.00083769 | 2.4294e-07 | 9.2826e-08 | 3.3576e-07 | 0 | 0 | 0 | 0.0028261 | 0.0028261
Smog Potential | kg O3 eq | 8545.0235 | 1871.6371 | 10416.6606 | 1685.7172 | 2571.5624 | 4257.2795 | 3102.2445 | 1009.1244 | 0 | 4111.3689 | 2605.9245 | 807.0407 | 3412.9651 | -27.7044 | 0 | -27.7044 | 22198.2742 | 22170.5698
Total Primary Energy | MJ | 1817159.7624 | 84965.9035 | 1902125.6659 | 225353.2894 | 115346.4502 | 340699.7396 | 713435.657 | 45852.0125 | 0 | 759287.6695 | 82841.4602 | 38780.4858 | 121621.946 | -5485.8617 | 0 | -5485.8617 | 3123735.021 | 3118249.1593
Non-Renewable Energy | MJ | 1288519.274 | 84930.1314 | 1373449.4054 | 189342.488 | 115298.2767 | 304640.7647 | 696570.0113 | 45832.781 | 0 | 742402.7923 | 82806.497 | 38764.1482 | 121570.6452 | -5485.8617 | 0 | -5485.8617 | 2542063.6076 | 2536577.7458
Fossil Fuel Consumption | MJ | 1205201.9603 | 84796.6404 | 1289998.6007 | 160972.2274 | 115120.2838 | 276092.5112 | 683132.7933 | 45761.2331 | 0 | 728894.0264 | 82677.8896 | 38703.6205 | 121381.5101 | -11006.3014 | 0 | -11006.3014 | 2416366.6485 | 2405360.347