## SummaryMeasureDetailedTable
Detailed LCA Measure Table By Life Cycle Stages
| Project: | Small MF Mid-rise EPS
|  | PRODUCT (A1 to A3) |  |  | CONSTRUCTION PROCESS (A4 & A5) |  |  | USE (B2, B4 & B6) |  |  |  | END OF LIFE (C1 to C4) |  |  | BEYOND BUILDING LIFE (D) |  |  | TOTAL EFFECTS
LCA Measures | Unit | Manufacturing | Transport | Total | Construction-Installation Process | Transport | Total | Replacement Manufacturing | Replacement Transport | Operational Energy Use Total | Total | De-construction, Demolition, Disposal & Waste Processing | Transport | Total | BBL Material | BBL Transport | Total | A to C | A to D
Global Warming Potential | kg CO2 eq | 103144.3004 | 5852.9845 | 108997.2849 | 14213.0467 | 8023.7305 | 22236.7772 | 37176.8005 | 3150.3131 | 0 | 40327.1135 | 5563.4891 | 2649.7453 | 8213.2344 | -78279.2956 | 0 | -78279.2956 | 179774.41 | 101495.1144
Acidification Potential | kg SO2 eq | 653.2766 | 59.0379 | 712.3146 | 88.536 | 82.2659 | 170.8019 | 334.3299 | 31.862 | 0 | 366.1919 | 78.5321 | 25.4887 | 104.0208 | -2.7402 | 0 | -2.7402 | 1353.3292 | 1350.589
HH Particulate | kg PM2.5 eq | 249.8124 | 3.0875 | 252.8999 | 31.1671 | 4.3806 | 35.5476 | 102.6423 | 1.6921 | 0 | 104.3344 | 2.651 | 1.4116 | 4.0626 | -1.202 | 0 | -1.202 | 396.8445 | 395.6425
Eutrophication Potential | kg N eq | 95.4731 | 3.6652 | 99.1383 | 12.6019 | 5.1004 | 17.7024 | 10.5562 | 1.977 | 0 | 12.5332 | 4.9008 | 1.5838 | 6.4845 | -0.14085 | 0 | -0.14085 | 135.8584 | 135.7175
Ozone Depletion Potential | kg CFC-11 eq | 0.0014919 | 2.0734e-07 | 0.0014921 | 0.00049556 | 2.9705e-07 | 0.00049585 | 0.00083758 | 1.1395e-07 | 0 | 0.00083769 | 2.4294e-07 | 9.2489e-08 | 3.3543e-07 | 0 | 0 | 0 | 0.002826 | 0.002826
Smog Potential | kg O3 eq | 8184.4628 | 1871.627 | 10056.0897 | 1663.9982 | 2605.2717 | 4269.27 | 3102.2445 | 1009.1244 | 0 | 4111.3689 | 2605.9245 | 804.1103 | 3410.0348 | -27.7044 | 0 | -27.7044 | 21846.7635 | 21819.0591
Total Primary Energy | MJ | 1735817.78 | 84965.6841 | 1820783.4641 | 221170.5839 | 116742.552 | 337913.1359 | 713435.657 | 45852.0125 | 0 | 759287.6695 | 82841.4601 | 38639.6768 | 121481.1369 | -5485.8617 | 0 | -5485.8617 | 3039465.4065 | 3033979.5447
Non-Renewable Energy | MJ | 1207186.0276 | 84929.9121 | 1292115.9397 | 185160.2681 | 116693.8021 | 301854.0703 | 696570.0113 | 45832.781 | 0 | 742402.7923 | 82806.497 | 38623.3985 | 121429.8954 | -5485.8617 | 0 | -5485.8617 | 2457802.6977 | 2452316.836
Fossil Fuel Consumption | MJ | 1123900.7679 | 84796.4215 | 1208697.1895 | 156791.7901 | 116513.6887 | 273305.4788 | 683132.7933 | 45761.2331 | 0 | 728894.0264 | 82677.8896 | 38563.0905 | 121240.9801 | -11006.3014 | 0 | -11006.3014 | 2332137.6748 | 2321131.3734