## SummaryMeasureDetailedTable
Detailed LCA Measure Table By Life Cycle Stages
| Project: | Large SF Basement One-Storey Wood-frame incl Garage
|  | PRODUCT (A1 to A3) |  |  | CONSTRUCTION PROCESS (A4 & A5) |  |  | USE (B2, B4 & B6) |  |  |  | END OF LIFE (C1 to C4) |  |  | BEYOND BUILDING LIFE (D) |  |  | TOTAL EFFECTS
LCA Measures | Unit | Manufacturing | Transport | Total | Construction-Installation Process | Transport | Total | Replacement Manufacturing | Replacement Transport | Operational Energy Use Total | Total | De-construction, Demolition, Disposal & Waste Processing | Transport | Total | BBL Material | BBL Transport | Total | A to C | A to D
Global Warming Potential | kg CO2 eq | 26328.7626 | 1058.247 | 27387.0096 | 2988.9325 | 1764.5715 | 4753.504 | 8024.8402 | 803.2226 | 0 | 8828.0628 | 1492.1806 | 688.672 | 2180.8525 | -12041.4853 | 0 | -12041.4853 | 43149.4289 | 31107.9436
Acidification Potential | kg SO2 eq | 143.3453 | 10.9256 | 154.2709 | 18.1388 | 17.696 | 35.8348 | 71.4095 | 8.2687 | 0 | 79.6782 | 21.1236 | 6.6245 | 27.7481 | 0.19833 | 0 | 0.19833 | 297.532 | 297.7303
HH Particulate | kg PM2.5 eq | 59.0756 | 0.55553 | 59.6311 | 5.3888 | 0.95451 | 6.3433 | 46.2257 | 0.43111 | 0 | 46.6568 | 0.67426 | 0.36688 | 1.0411 | 0.086998 | 0 | 0.086998 | 113.6723 | 113.7593
Eutrophication Potential | kg N eq | 21.3912 | 0.678 | 22.0693 | 2.4121 | 1.098 | 3.51 | 2.504 | 0.51289 | 0 | 3.0169 | 1.3183 | 0.41162 | 1.73 | 0.010194 | 0 | 0.010194 | 30.3262 | 30.3364
Ozone Depletion Potential | kg CFC-11 eq | 0.0004244 | 3.7783e-08 | 0.00042444 | 7.9075e-05 | 6.3963e-08 | 7.9139e-05 | 0.00013539 | 2.9327e-08 | 0 | 0.00013542 | 6.5166e-08 | 2.4038e-08 | 8.9204e-08 | 0 | 0 | 0 | 0.00063909 | 0.00063909
Smog Potential | kg O3 eq | 1995.2915 | 347.1663 | 2342.4578 | 377.165 | 559.7122 | 936.8772 | 732.5831 | 262.3163 | 0 | 994.8994 | 701.1373 | 208.9892 | 910.1265 | 2.0052 | 0 | 2.0052 | 5184.3609 | 5186.3661
Total Primary Energy | MJ | 412421.3353 | 15331.7805 | 427753.1158 | 45294.4297 | 25692.976 | 70987.4057 | 255649.5797 | 11685.2675 | 0 | 267334.8471 | 22223.639 | 10042.4982 | 32266.1373 | 397.0535 | 0 | 397.0535 | 798341.5059 | 798738.5595
Non-Renewable Energy | MJ | 321686.5815 | 15325.3276 | 337011.9092 | 39296.4661 | 25682.2118 | 64978.6779 | 251393.5991 | 11680.3701 | 0 | 263073.9693 | 22214.2559 | 10038.2675 | 32252.5234 | 397.0535 | 0 | 397.0535 | 697317.0798 | 697714.1333
Fossil Fuel Consumption | MJ | 297986.507 | 15301.141 | 313287.648 | 35064.0546 | 25642.3935 | 60706.4482 | 247810.536 | 11662.0708 | 0 | 259472.6068 | 22179.7415 | 10022.5934 | 32202.3348 | 796.6097 | 0 | 796.6097 | 665669.0379 | 666465.6476