## SummaryMeasureDetailedTable
Detailed LCA Measure Table By Life Cycle Stages
| Project: | Large SF Basement One-Storey Wood-frame incl Garage EPS
|  | PRODUCT (A1 to A3) |  |  | CONSTRUCTION PROCESS (A4 & A5) |  |  | USE (B2, B4 & B6) |  |  |  | END OF LIFE (C1 to C4) |  |  | BEYOND BUILDING LIFE (D) |  |  | TOTAL EFFECTS
LCA Measures | Unit | Manufacturing | Transport | Total | Construction-Installation Process | Transport | Total | Replacement Manufacturing | Replacement Transport | Operational Energy Use Total | Total | De-construction, Demolition, Disposal & Waste Processing | Transport | Total | BBL Material | BBL Transport | Total | A to C | A to D
Global Warming Potential | kg CO2 eq | 25715.302 | 1058.2445 | 26773.5465 | 2957.2068 | 1778.5337 | 4735.7405 | 8024.8402 | 803.2226 | 0 | 8828.0628 | 1492.1806 | 687.2701 | 2179.4507 | -12041.4853 | 0 | -12041.4853 | 42516.8005 | 30475.3152
Acidification Potential | kg SO2 eq | 139.8768 | 10.9255 | 150.8023 | 17.9503 | 17.8499 | 35.8002 | 71.4095 | 8.2687 | 0 | 79.6782 | 21.1236 | 6.6111 | 27.7347 | 0.19833 | 0 | 0.19833 | 294.0153 | 294.2136
HH Particulate | kg PM2.5 eq | 58.9047 | 0.55553 | 59.4603 | 5.3799 | 0.96238 | 6.3423 | 46.2257 | 0.43111 | 0 | 46.6568 | 0.67426 | 0.36614 | 1.0404 | 0.086998 | 0 | 0.086998 | 113.4997 | 113.5867
Eutrophication Potential | kg N eq | 21.278 | 0.678 | 21.956 | 2.4055 | 1.1075 | 3.513 | 2.504 | 0.51289 | 0 | 3.0169 | 1.3183 | 0.41079 | 1.7291 | 0.010194 | 0 | 0.010194 | 30.215 | 30.2252
Ozone Depletion Potential | kg CFC-11 eq | 0.00042439 | 3.7783e-08 | 0.00042443 | 7.9074e-05 | 6.4517e-08 | 7.9139e-05 | 0.00013539 | 2.9327e-08 | 0 | 0.00013542 | 6.5166e-08 | 2.3989e-08 | 8.9155e-08 | 0 | 0 | 0 | 0.00063908 | 0.00063908
Smog Potential | kg O3 eq | 1942.9474 | 347.1648 | 2290.1122 | 374.0469 | 564.6049 | 938.6519 | 732.5831 | 262.3163 | 0 | 994.8994 | 701.1373 | 208.5638 | 909.7011 | 2.0052 | 0 | 2.0052 | 5133.3645 | 5135.3697
Total Primary Energy | MJ | 400612.5682 | 15331.7486 | 415944.3169 | 44688.3019 | 25895.6128 | 70583.9147 | 255649.5797 | 11685.2675 | 0 | 267334.8471 | 22223.639 | 10022.0557 | 32245.6947 | 397.0535 | 0 | 397.0535 | 786108.7734 | 786505.827
Non-Renewable Energy | MJ | 309879.0827 | 15325.2958 | 325204.3785 | 38690.4083 | 25884.765 | 64575.1733 | 251393.5991 | 11680.3701 | 0 | 263073.9693 | 22214.2559 | 10017.8336 | 32232.0895 | 397.0535 | 0 | 397.0535 | 685085.6106 | 685482.6641
Fossil Fuel Consumption | MJ | 286183.6615 | 15301.1093 | 301484.7708 | 34458.2539 | 25844.6389 | 60302.8928 | 247810.536 | 11662.0708 | 0 | 259472.6068 | 22179.7415 | 10002.1914 | 32181.9328 | 796.6097 | 0 | 796.6097 | 653442.2033 | 654238.813