## SummaryMeasureDetailedTable
Detailed LCA Measure Table By Life Cycle Stages
| Project: | Large SF Basement One-Storey Wood-frame incl Garage EPS_Wood
|  | PRODUCT (A1 to A3) |  |  | CONSTRUCTION PROCESS (A4 & A5) |  |  | USE (B2, B4 & B6) |  |  |  | END OF LIFE (C1 to C4) |  |  | BEYOND BUILDING LIFE (D) |  |  | TOTAL EFFECTS
LCA Measures | Unit | Manufacturing | Transport | Total | Construction-Installation Process | Transport | Total | Replacement Manufacturing | Replacement Transport | Operational Energy Use Total | Total | De-construction, Demolition, Disposal & Waste Processing | Transport | Total | BBL Material | BBL Transport | Total | A to C | A to D
Global Warming Potential | kg CO2 eq | 25061.9478 | 1080.7415 | 26142.6893 | 2950.5143 | 1823.3346 | 4773.8488 | 7539.3857 | 1171.421 | 0 | 8710.8067 | 1493.3379 | 686.3841 | 2179.722 | -18871.6347 | 0 | -18871.6347 | 41807.0669 | 22935.4322
Acidification Potential | kg SO2 eq | 133.1944 | 11.1358 | 144.3302 | 17.8763 | 18.3468 | 36.2231 | 66.1012 | 12.1566 | 0 | 78.2578 | 21.1402 | 6.6025 | 27.7427 | 0.19833 | 0 | 0.19833 | 286.5539 | 286.7522
HH Particulate | kg PM2.5 eq | 54.9114 | 0.56743 | 55.4788 | 5.3879 | 0.98768 | 6.3756 | 27.1684 | 0.63472 | 0 | 27.8032 | 0.67467 | 0.36566 | 1.0403 | 0.086998 | 0 | 0.086998 | 90.6979 | 90.7849
Eutrophication Potential | kg N eq | 21.3617 | 0.69108 | 22.0528 | 2.4049 | 1.1382 | 3.5432 | 3.5026 | 0.7537 | 0 | 4.2563 | 1.3194 | 0.41026 | 1.7296 | 0.010194 | 0 | 0.010194 | 31.5819 | 31.5921
Ozone Depletion Potential | kg CFC-11 eq | 0.00042305 | 3.8551e-08 | 0.00042309 | 7.9037e-05 | 6.6306e-08 | 7.9103e-05 | 0.00021143 | 4.3352e-08 | 0 | 0.00021148 | 6.5217e-08 | 2.3958e-08 | 8.9175e-08 | 0 | 0 | 0 | 0.00071376 | 0.00071376
Smog Potential | kg O3 eq | 1912.051 | 353.7852 | 2265.8362 | 373.552 | 580.4074 | 953.9594 | 747.206 | 385.6394 | 0 | 1132.8454 | 701.6881 | 208.2949 | 909.983 | 2.0052 | 0 | 2.0052 | 5262.624 | 5264.6292
Total Primary Energy | MJ | 398156.9945 | 15660.1784 | 413817.1729 | 44624.1105 | 26545.6714 | 71169.7819 | 274855.389 | 17036.9076 | 0 | 291892.2966 | 22240.8918 | 10009.1359 | 32250.0276 | 397.0535 | 0 | 397.0535 | 809129.279 | 809526.3325
Non-Renewable Energy | MJ | 302585.3607 | 15653.5868 | 318238.9475 | 38592.671 | 26534.5555 | 65127.2264 | 248249.8485 | 17029.7858 | 0 | 265279.6343 | 22231.5014 | 10004.9192 | 32236.4205 | 397.0535 | 0 | 397.0535 | 680882.2288 | 681279.2823
Fossil Fuel Consumption | MJ | 278893.0842 | 15628.8867 | 294521.9708 | 34360.5544 | 26493.4434 | 60853.9978 | 244665.4678 | 17003.2835 | 0 | 261668.7514 | 22196.9601 | 9989.2971 | 32186.2572 | 796.6097 | 0 | 796.6097 | 649230.9772 | 650027.5869