## SummaryMeasureDetailedTable
Detailed LCA Measure Table By Life Cycle Stages
| Project: | Large SF Basement One-Storey Wood-frame excl Garage
|  | PRODUCT (A1 to A3) |  |  | CONSTRUCTION PROCESS (A4 & A5) |  |  | USE (B2, B4 & B6) |  |  |  | END OF LIFE (C1 to C4) |  |  | BEYOND BUILDING LIFE (D) |  |  | TOTAL EFFECTS
LCA Measures | Unit | Manufacturing | Transport | Total | Construction-Installation Process | Transport | Total | Replacement Manufacturing | Replacement Transport | Operational Energy Use Total | Total | De-construction, Demolition, Disposal & Waste Processing | Transport | Total | BBL Material | BBL Transport | Total | A to C | A to D
Global Warming Potential | kg CO2 eq | 23492.9321 | 885.8309 | 24378.763 | 2562.4773 | 1553.315 | 4115.7923 | 6803.7484 | 657.6542 | 0 | 7461.4026 | 1317.4876 | 602.7171 | 1920.2047 | -10441.973 | 0 | -10441.973 | 37876.1626 | 27434.1896
Acidification Potential | kg SO2 eq | 130.1337 | 9.0935 | 139.2272 | 15.4953 | 15.5894 | 31.0847 | 60.8354 | 6.774 | 0 | 67.6093 | 18.6433 | 5.7977 | 24.441 | 0.26969 | 0 | 0.26969 | 262.3622 | 262.6319
HH Particulate | kg PM2.5 eq | 51.3036 | 0.46577 | 51.7694 | 4.603 | 0.84065 | 5.4436 | 36.4385 | 0.3531 | 0 | 36.7916 | 0.59977 | 0.32109 | 0.92086 | 0.1183 | 0 | 0.1183 | 94.9255 | 95.0438
Eutrophication Potential | kg N eq | 18.3523 | 0.56436 | 18.9166 | 2.0569 | 0.96724 | 3.0241 | 2.0953 | 0.42017 | 0 | 2.5155 | 1.1635 | 0.36025 | 1.5238 | 0.013863 | 0 | 0.013863 | 25.98 | 25.9939
Ozone Depletion Potential | kg CFC-11 eq | 0.00037312 | 3.1582e-08 | 0.00037315 | 6.6776e-05 | 5.6357e-08 | 6.6833e-05 | 0.00012092 | 2.4027e-08 | 0 | 0.00012094 | 5.7536e-08 | 2.1038e-08 | 7.8574e-08 | 0 | 0 | 0 | 0.000561 | 0.000561
Smog Potential | kg O3 eq | 1786.1402 | 288.7828 | 2074.9231 | 316.226 | 493.0954 | 809.3214 | 606.7654 | 214.9019 | 0 | 821.6673 | 618.7873 | 182.9048 | 801.6921 | 2.7267 | 0 | 2.7267 | 4507.6038 | 4510.3305
Total Primary Energy | MJ | 369325.5171 | 12841.7608 | 382167.278 | 38760.8395 | 22616.8043 | 61377.6439 | 211258.5319 | 9567.2486 | 0 | 220825.7805 | 19621.2905 | 8789.0691 | 28410.3596 | 539.9213 | 0 | 539.9213 | 692781.0619 | 693320.9832
Non-Renewable Energy | MJ | 289815.7634 | 12836.356 | 302652.1193 | 33538.5856 | 22607.3303 | 56145.9159 | 207741.5793 | 9563.2394 | 0 | 217304.8187 | 19613.0066 | 8785.3664 | 28398.3729 | 539.9213 | 0 | 539.9213 | 604501.2269 | 605041.1482
Fossil Fuel Consumption | MJ | 268000.7689 | 12816.1177 | 280816.8866 | 29968.857 | 22572.2881 | 52541.1451 | 204727.0363 | 9548.2603 | 0 | 214275.2966 | 19582.5353 | 8771.6486 | 28354.1839 | 1083.2458 | 0 | 1083.2458 | 575987.5121 | 577070.7579