## SummaryMeasureDetailedTable
Detailed LCA Measure Table By Life Cycle Stages
| Project: | Large SF Basement One-Storey Wood-frame excl Garage EPS
|  | PRODUCT (A1 to A3) |  |  | CONSTRUCTION PROCESS (A4 & A5) |  |  | USE (B2, B4 & B6) |  |  |  | END OF LIFE (C1 to C4) |  |  | BEYOND BUILDING LIFE (D) |  |  | TOTAL EFFECTS
LCA Measures | Unit | Manufacturing | Transport | Total | Construction-Installation Process | Transport | Total | Replacement Manufacturing | Replacement Transport | Operational Energy Use Total | Total | De-construction, Demolition, Disposal & Waste Processing | Transport | Total | BBL Material | BBL Transport | Total | A to C | A to D
Global Warming Potential | kg CO2 eq | 22879.4715 | 885.8284 | 23765.2999 | 2530.7517 | 1567.2771 | 4098.0288 | 6803.7484 | 657.6542 | 0 | 7461.4026 | 1317.4876 | 601.3152 | 1918.8028 | -10441.973 | 0 | -10441.973 | 37243.5341 | 26801.5611
Acidification Potential | kg SO2 eq | 126.6652 | 9.0934 | 135.7586 | 15.3068 | 15.7433 | 31.0501 | 60.8354 | 6.774 | 0 | 67.6093 | 18.6433 | 5.7842 | 24.4275 | 0.26969 | 0 | 0.26969 | 258.8456 | 259.1152
HH Particulate | kg PM2.5 eq | 51.1328 | 0.46577 | 51.5986 | 4.5941 | 0.84851 | 5.4426 | 36.4385 | 0.3531 | 0 | 36.7916 | 0.59977 | 0.32034 | 0.92011 | 0.1183 | 0 | 0.1183 | 94.7529 | 94.8712
Eutrophication Potential | kg N eq | 18.2391 | 0.56436 | 18.8034 | 2.0503 | 0.97676 | 3.0271 | 2.0953 | 0.42017 | 0 | 2.5155 | 1.1635 | 0.35941 | 1.5229 | 0.013863 | 0 | 0.013863 | 25.8689 | 25.8827
Ozone Depletion Potential | kg CFC-11 eq | 0.00037311 | 3.1582e-08 | 0.00037314 | 6.6776e-05 | 5.6911e-08 | 6.6833e-05 | 0.00012092 | 2.4027e-08 | 0 | 0.00012094 | 5.7536e-08 | 2.0989e-08 | 7.8525e-08 | 0 | 0 | 0 | 0.00056099 | 0.00056099
Smog Potential | kg O3 eq | 1733.7961 | 288.7814 | 2022.5774 | 313.1079 | 497.9882 | 811.096 | 606.7654 | 214.9019 | 0 | 821.6673 | 618.7873 | 182.4793 | 801.2667 | 2.7267 | 0 | 2.7267 | 4456.6074 | 4459.3341
Total Primary Energy | MJ | 357516.75 | 12841.729 | 370358.479 | 38154.7117 | 22819.4412 | 60974.1528 | 211258.5319 | 9567.2486 | 0 | 220825.7805 | 19621.2905 | 8768.6266 | 28389.917 | 539.9213 | 0 | 539.9213 | 680548.3294 | 681088.2507
Non-Renewable Energy | MJ | 278008.2645 | 12836.3241 | 290844.5886 | 32932.5278 | 22809.8835 | 55742.4113 | 207741.5793 | 9563.2394 | 0 | 217304.8187 | 19613.0066 | 8764.9325 | 28377.939 | 539.9213 | 0 | 539.9213 | 592269.7576 | 592809.6789
Fossil Fuel Consumption | MJ | 256197.9235 | 12816.0859 | 269014.0094 | 29363.0562 | 22774.5335 | 52137.5897 | 204727.0363 | 9548.2603 | 0 | 214275.2966 | 19582.5353 | 8751.2466 | 28333.7819 | 1083.2458 | 0 | 1083.2458 | 563760.6776 | 564843.9234