## SummaryMeasureDetailedTable
Detailed LCA Measure Table By Life Cycle Stages
| Project: | Large SF Basement One-Storey Wood-frame excl Garage EPS_Wood
|  | PRODUCT (A1 to A3) |  |  | CONSTRUCTION PROCESS (A4 & A5) |  |  | USE (B2, B4 & B6) |  |  |  | END OF LIFE (C1 to C4) |  |  | BEYOND BUILDING LIFE (D) |  |  | TOTAL EFFECTS
LCA Measures | Unit | Manufacturing | Transport | Total | Construction-Installation Process | Transport | Total | Replacement Manufacturing | Replacement Transport | Operational Energy Use Total | Total | De-construction, Demolition, Disposal & Waste Processing | Transport | Total | BBL Material | BBL Transport | Total | A to C | A to D
Global Warming Potential | kg CO2 eq | 22316.2981 | 907.4547 | 23223.7529 | 2525.7323 | 1611.3371 | 4137.0693 | 6646.0753 | 1017.1681 | 0 | 7663.2434 | 1318.3556 | 600.7156 | 1919.0712 | -16930.5546 | 0 | -16930.5546 | 36943.1368 | 20012.5822
Acidification Potential | kg SO2 eq | 120.9367 | 9.2961 | 130.2329 | 15.2514 | 16.2319 | 31.4833 | 59.0886 | 10.5739 | 0 | 69.6625 | 18.6557 | 5.7785 | 24.4342 | 0.26969 | 0 | 0.26969 | 255.8128 | 256.0825
HH Particulate | kg PM2.5 eq | 48.1331 | 0.47722 | 48.6103 | 4.6001 | 0.87339 | 5.4735 | 22.4914 | 0.55196 | 0 | 23.0434 | 0.60007 | 0.32003 | 0.9201 | 0.1183 | 0 | 0.1183 | 78.0473 | 78.1656
Eutrophication Potential | kg N eq | 18.3394 | 0.57697 | 18.9164 | 2.0499 | 1.007 | 3.0569 | 3.1506 | 0.65552 | 0 | 3.8061 | 1.1643 | 0.35905 | 1.5233 | 0.013863 | 0 | 0.013863 | 27.3027 | 27.3166
Ozone Depletion Potential | kg CFC-11 eq | 0.00037203 | 3.2322e-08 | 0.00037206 | 6.6747e-05 | 5.8669e-08 | 6.6806e-05 | 0.00019357 | 3.7732e-08 | 0 | 0.0001936 | 5.7574e-08 | 2.0968e-08 | 7.8542e-08 | 0 | 0 | 0 | 0.00063255 | 0.00063255
Smog Potential | kg O3 eq | 1711.9847 | 295.1637 | 2007.1485 | 312.7367 | 513.5278 | 826.2645 | 659.8528 | 335.4425 | 0 | 995.2954 | 619.2004 | 182.2974 | 801.4978 | 2.7267 | 0 | 2.7267 | 4630.2061 | 4632.9328
Total Primary Energy | MJ | 355627.0421 | 13157.4185 | 368784.4606 | 38106.5681 | 23458.7507 | 61565.3188 | 231836.6981 | 14792.4827 | 0 | 246629.1809 | 19634.23 | 8759.8823 | 28394.1123 | 539.9213 | 0 | 539.9213 | 705373.0726 | 705912.9939
Non-Renewable Energy | MJ | 271523.766 | 13151.8803 | 284675.6463 | 32859.2248 | 23448.9294 | 56308.1542 | 207155.2033 | 14786.3017 | 0 | 221941.505 | 19625.9406 | 8756.1919 | 28382.1325 | 539.9213 | 0 | 539.9213 | 591307.438 | 591847.3593
Fossil Fuel Consumption | MJ | 249716.2151 | 13131.1484 | 262847.3634 | 29289.7817 | 23412.6096 | 52702.3912 | 204138.3652 | 14763.314 | 0 | 218901.6791 | 19595.4492 | 8742.5196 | 28337.9689 | 1083.2458 | 0 | 1083.2458 | 562789.4027 | 563872.6485