## SummaryMeasureDetailedTable
Detailed LCA Measure Table By Life Cycle Stages
| Project: | Large SF Basement One-Storey Wood-frame excl Garage Wood
|  | PRODUCT (A1 to A3) |  |  | CONSTRUCTION PROCESS (A4 & A5) |  |  | USE (B2, B4 & B6) |  |  |  | END OF LIFE (C1 to C4) |  |  | BEYOND BUILDING LIFE (D) |  |  | TOTAL EFFECTS
LCA Measures | Unit | Manufacturing | Transport | Total | Construction-Installation Process | Transport | Total | Replacement Manufacturing | Replacement Transport | Operational Energy Use Total | Total | De-construction, Demolition, Disposal & Waste Processing | Transport | Total | BBL Material | BBL Transport | Total | A to C | A to D
Global Warming Potential | kg CO2 eq | 22929.7587 | 907.4572 | 23837.216 | 2557.4579 | 1597.375 | 4154.8328 | 6646.0753 | 1017.1681 | 0 | 7663.2434 | 1318.3556 | 602.1175 | 1920.4731 | -16930.5546 | 0 | -16930.5546 | 37575.7653 | 20645.2107
Acidification Potential | kg SO2 eq | 124.4052 | 9.2962 | 133.7014 | 15.4399 | 16.078 | 31.5179 | 59.0886 | 10.5739 | 0 | 69.6625 | 18.6557 | 5.7919 | 24.4477 | 0.26969 | 0 | 0.26969 | 259.3295 | 259.5992
HH Particulate | kg PM2.5 eq | 48.304 | 0.47722 | 48.7812 | 4.609 | 0.86553 | 5.4745 | 22.4914 | 0.55196 | 0 | 23.0434 | 0.60007 | 0.32077 | 0.92084 | 0.1183 | 0 | 0.1183 | 78.2199 | 78.3382
Eutrophication Potential | kg N eq | 18.4526 | 0.57697 | 19.0296 | 2.0565 | 0.99746 | 3.054 | 3.1506 | 0.65552 | 0 | 3.8061 | 1.1643 | 0.35989 | 1.5242 | 0.013863 | 0 | 0.013863 | 27.4139 | 27.4277
Ozone Depletion Potential | kg CFC-11 eq | 0.00037204 | 3.2322e-08 | 0.00037207 | 6.6748e-05 | 5.8115e-08 | 6.6806e-05 | 0.00019357 | 3.7732e-08 | 0 | 0.0001936 | 5.7574e-08 | 2.1017e-08 | 7.8591e-08 | 0 | 0 | 0 | 0.00063256 | 0.00063256
Smog Potential | kg O3 eq | 1764.3289 | 295.1652 | 2059.4941 | 315.8548 | 508.635 | 824.4898 | 659.8528 | 335.4425 | 0 | 995.2954 | 619.2004 | 182.7228 | 801.9232 | 2.7267 | 0 | 2.7267 | 4681.2025 | 4683.9292
Total Primary Energy | MJ | 367435.8092 | 13157.4503 | 380593.2595 | 38712.696 | 23256.1139 | 61968.8099 | 231836.6981 | 14792.4827 | 0 | 246629.1809 | 19634.23 | 8780.3248 | 28414.5548 | 539.9213 | 0 | 539.9213 | 717605.8051 | 718145.7264
Non-Renewable Energy | MJ | 283331.2649 | 13151.9121 | 296483.177 | 33465.2826 | 23246.3762 | 56711.6588 | 207155.2033 | 14786.3017 | 0 | 221941.505 | 19625.9407 | 8776.6258 | 28402.5664 | 539.9213 | 0 | 539.9213 | 603538.9072 | 604078.8285
Fossil Fuel Consumption | MJ | 261519.0605 | 13131.1802 | 274650.2407 | 29895.5824 | 23210.3642 | 53105.9466 | 204138.3652 | 14763.314 | 0 | 218901.6791 | 19595.4493 | 8762.9216 | 28358.3709 | 1083.2458 | 0 | 1083.2458 | 575016.2372 | 576099.483