## SummaryMeasureDetailedTable
Detailed LCA Measure Table By Life Cycle Stages
| Project: | Small SF Basement One-Storey Wood-frame incl Garage
|  | PRODUCT (A1 to A3) |  |  | CONSTRUCTION PROCESS (A4 & A5) |  |  | USE (B2, B4 & B6) |  |  |  | END OF LIFE (C1 to C4) |  |  | BEYOND BUILDING LIFE (D) |  |  | TOTAL EFFECTS
LCA Measures | Unit | Manufacturing | Transport | Total | Construction-Installation Process | Transport | Total | Replacement Manufacturing | Replacement Transport | Operational Energy Use Total | Total | De-construction, Demolition, Disposal & Waste Processing | Transport | Total | BBL Material | BBL Transport | Total | A to C | A to D
Global Warming Potential | kg CO2 eq | 16809.6023 | 618.182 | 17427.7843 | 1844.1474 | 1098.387 | 2942.5343 | 5246.7026 | 479.1736 | 0 | 5725.8762 | 924.0258 | 437.0946 | 1361.1204 | -6974.7265 | 0 | -6974.7265 | 27457.3152 | 20482.5887
Acidification Potential | kg SO2 eq | 91.5974 | 6.3876 | 97.985 | 11.2648 | 10.9858 | 22.2507 | 47.6697 | 4.9281 | 0 | 52.5977 | 13.081 | 4.2045 | 17.2855 | 0.17521 | 0 | 0.17521 | 190.1189 | 190.2941
HH Particulate | kg PM2.5 eq | 35.863 | 0.32442 | 36.1874 | 3.1824 | 0.59355 | 3.7759 | 32.2465 | 0.25749 | 0 | 32.504 | 0.41737 | 0.23286 | 0.65023 | 0.076859 | 0 | 0.076859 | 73.1175 | 73.1944
Eutrophication Potential | kg N eq | 13.1093 | 0.39639 | 13.5057 | 1.4709 | 0.6817 | 2.1526 | 1.666 | 0.30567 | 0 | 1.9717 | 0.8164 | 0.26125 | 1.0777 | 0.0090063 | 0 | 0.0090063 | 18.7076 | 18.7166
Ozone Depletion Potential | kg CFC-11 eq | 0.000268 | 2.2074e-08 | 0.00026802 | 4.6642e-05 | 3.9717e-08 | 4.6682e-05 | 8.765e-05 | 1.7505e-08 | 0 | 8.7668e-05 | 4.0354e-08 | 1.5257e-08 | 5.561e-08 | 0 | 0 | 0 | 0.00040242 | 0.00040242
Smog Potential | kg O3 eq | 1256.3269 | 202.9862 | 1459.3131 | 236.4532 | 347.4185 | 583.8717 | 489.3228 | 156.3103 | 0 | 645.6331 | 434.1859 | 132.6438 | 566.8297 | 1.7715 | 0 | 1.7715 | 3255.6475 | 3257.419
Total Primary Energy | MJ | 252767.9092 | 8955.1142 | 261723.0234 | 27311.8246 | 15994.5475 | 43306.3721 | 148973.3041 | 6971.0906 | 0 | 155944.3947 | 13761.9041 | 6373.8938 | 20135.7979 | 350.7767 | 0 | 350.7767 | 481109.5881 | 481460.3647
Non-Renewable Energy | MJ | 200784.0623 | 8951.3451 | 209735.4074 | 23836.0821 | 15987.8441 | 39823.9262 | 145816.109 | 6968.1696 | 0 | 152784.2786 | 13756.0936 | 6371.2086 | 20127.3022 | 350.7767 | 0 | 350.7767 | 422470.9144 | 422821.6911
Fossil Fuel Consumption | MJ | 185699.8134 | 8937.2162 | 194637.0296 | 21366.0997 | 15963.0443 | 37329.144 | 143689.3771 | 6957.2655 | 0 | 150646.6426 | 13734.7206 | 6361.2603 | 20095.981 | 703.7643 | 0 | 703.7643 | 402708.7972 | 403412.5616