## SummaryMeasureDetailedTable
Detailed LCA Measure Table By Life Cycle Stages
| Project: | Small SF Basement One-Storey Wood-frame incl Garage EPS
|  | PRODUCT (A1 to A3) |  |  | CONSTRUCTION PROCESS (A4 & A5) |  |  | USE (B2, B4 & B6) |  |  |  | END OF LIFE (C1 to C4) |  |  | BEYOND BUILDING LIFE (D) |  |  | TOTAL EFFECTS
LCA Measures | Unit | Manufacturing | Transport | Total | Construction-Installation Process | Transport | Total | Replacement Manufacturing | Replacement Transport | Operational Energy Use Total | Total | De-construction, Demolition, Disposal & Waste Processing | Transport | Total | BBL Material | BBL Transport | Total | A to C | A to D
Global Warming Potential | kg CO2 eq | 16393.516 | 618.1803 | 17011.6963 | 1822.6291 | 1107.8569 | 2930.4861 | 5246.7026 | 479.1736 | 0 | 5725.8762 | 924.0258 | 436.1438 | 1360.1696 | -6974.7265 | 0 | -6974.7265 | 27028.2281 | 20053.5016
Acidification Potential | kg SO2 eq | 89.2449 | 6.3875 | 95.6324 | 11.137 | 11.0902 | 22.2272 | 47.6697 | 4.9281 | 0 | 52.5977 | 13.081 | 4.1954 | 17.2764 | 0.17521 | 0 | 0.17521 | 187.7337 | 187.9089
HH Particulate | kg PM2.5 eq | 35.7471 | 0.32442 | 36.0715 | 3.1763 | 0.59888 | 3.7752 | 32.2465 | 0.25749 | 0 | 32.504 | 0.41737 | 0.23235 | 0.64972 | 0.076859 | 0 | 0.076859 | 73.0004 | 73.0773
Eutrophication Potential | kg N eq | 13.0325 | 0.39638 | 13.4289 | 1.4664 | 0.68816 | 2.1545 | 1.666 | 0.30567 | 0 | 1.9717 | 0.8164 | 0.26069 | 1.0771 | 0.0090063 | 0 | 0.0090063 | 18.6322 | 18.6412
Ozone Depletion Potential | kg CFC-11 eq | 0.00026799 | 2.2074e-08 | 0.00026801 | 4.6642e-05 | 4.0093e-08 | 4.6682e-05 | 8.765e-05 | 1.7505e-08 | 0 | 8.7668e-05 | 4.0354e-08 | 1.5224e-08 | 5.5577e-08 | 0 | 0 | 0 | 0.00040242 | 0.00040242
Smog Potential | kg O3 eq | 1220.8239 | 202.9852 | 1423.8091 | 234.3383 | 350.737 | 585.0753 | 489.3228 | 156.3103 | 0 | 645.6331 | 434.1859 | 132.3553 | 566.5411 | 1.7715 | 0 | 1.7715 | 3221.0587 | 3222.8301
Total Primary Energy | MJ | 244758.4846 | 8955.0926 | 253713.5772 | 26900.7118 | 16131.9882 | 43032.6999 | 148973.3041 | 6971.0906 | 0 | 155944.3947 | 13761.9041 | 6360.0284 | 20121.9325 | 350.7767 | 0 | 350.7767 | 472812.6043 | 473163.381
Non-Renewable Energy | MJ | 192775.4979 | 8951.3235 | 201726.8214 | 23425.0168 | 16125.228 | 39550.2448 | 145816.109 | 6968.1696 | 0 | 152784.2786 | 13756.0936 | 6357.3491 | 20113.4427 | 350.7767 | 0 | 350.7767 | 414174.7875 | 414525.5641
Fossil Fuel Consumption | MJ | 177694.4052 | 8937.1947 | 186631.5999 | 20955.2088 | 16100.2194 | 37055.4282 | 143689.3771 | 6957.2655 | 0 | 150646.6426 | 13734.7206 | 6347.4225 | 20082.1431 | 703.7643 | 0 | 703.7643 | 394415.8138 | 395119.5781