## SummaryMeasureDetailedTable
Detailed LCA Measure Table By Life Cycle Stages
| Project: | Small SF Basement One-Storey Wood-frame incl Garage EPS_Wood
|  | PRODUCT (A1 to A3) |  |  | CONSTRUCTION PROCESS (A4 & A5) |  |  | USE (B2, B4 & B6) |  |  |  | END OF LIFE (C1 to C4) |  |  | BEYOND BUILDING LIFE (D) |  |  | TOTAL EFFECTS
LCA Measures | Unit | Manufacturing | Transport | Total | Construction-Installation Process | Transport | Total | Replacement Manufacturing | Replacement Transport | Operational Energy Use Total | Total | De-construction, Demolition, Disposal & Waste Processing | Transport | Total | BBL Material | BBL Transport | Total | A to C | A to D
Global Warming Potential | kg CO2 eq | 15920.46 | 633.951 | 16554.411 | 1817.6097 | 1139.0329 | 2956.6426 | 4815.114 | 735.3412 | 0 | 5550.4552 | 924.8938 | 435.4643 | 1360.3581 | -11780.6743 | 0 | -11780.6743 | 26421.867 | 14641.1927
Acidification Potential | kg SO2 eq | 84.3992 | 6.5348 | 90.934 | 11.0815 | 11.436 | 22.5175 | 42.9897 | 7.6319 | 0 | 50.6217 | 13.0934 | 4.1889 | 17.2823 | 0.17521 | 0 | 0.17521 | 181.3554 | 181.5306
HH Particulate | kg PM2.5 eq | 32.7532 | 0.33276 | 33.086 | 3.1823 | 0.61649 | 3.7988 | 17.8614 | 0.39913 | 0 | 18.2605 | 0.41767 | 0.23199 | 0.64966 | 0.076859 | 0 | 0.076859 | 55.7949 | 55.8718
Eutrophication Potential | kg N eq | 13.0866 | 0.40555 | 13.4921 | 1.466 | 0.70954 | 2.1755 | 2.3393 | 0.47314 | 0 | 2.8124 | 0.81718 | 0.26028 | 1.0775 | 0.0090063 | 0 | 0.0090063 | 19.5576 | 19.5666
Ozone Depletion Potential | kg CFC-11 eq | 0.00026701 | 2.2612e-08 | 0.00026703 | 4.6613e-05 | 4.1338e-08 | 4.6655e-05 | 0.00014015 | 2.7259e-08 | 0 | 0.00014018 | 4.0392e-08 | 1.52e-08 | 5.5591e-08 | 0 | 0 | 0 | 0.00045392 | 0.00045392
Smog Potential | kg O3 eq | 1197.3361 | 207.622 | 1404.9581 | 233.9671 | 361.734 | 595.7011 | 489.3011 | 242.0732 | 0 | 731.3743 | 434.599 | 132.149 | 566.748 | 1.7715 | 0 | 1.7715 | 3298.7815 | 3300.553
Total Primary Energy | MJ | 242927.9382 | 9185.334 | 252113.2722 | 26852.5682 | 16584.3493 | 43436.9175 | 161735.1908 | 10694.4619 | 0 | 172429.6526 | 13774.8436 | 6350.1193 | 20124.963 | 350.7767 | 0 | 350.7767 | 488104.8052 | 488455.5819
Non-Renewable Energy | MJ | 187540.3237 | 9181.4676 | 196721.7913 | 23351.7138 | 16577.4025 | 39929.1163 | 142836.4282 | 10689.9931 | 0 | 153526.4213 | 13769.0277 | 6347.4441 | 20116.4718 | 350.7767 | 0 | 350.7767 | 410293.8007 | 410644.5774
Fossil Fuel Consumption | MJ | 172461.4894 | 9166.9787 | 181628.4681 | 20881.9342 | 16551.7078 | 37433.642 | 140709.1135 | 10673.3817 | 0 | 151382.4952 | 13747.6346 | 6337.533 | 20085.1676 | 703.7643 | 0 | 703.7643 | 390529.7729 | 391233.5372