## SummaryMeasureDetailedTable
Detailed LCA Measure Table By Life Cycle Stages
| Project: | Small SF Basement One-Storey Wood-frame incl Garage Wood
|  | PRODUCT (A1 to A3) |  |  | CONSTRUCTION PROCESS (A4 & A5) |  |  | USE (B2, B4 & B6) |  |  |  | END OF LIFE (C1 to C4) |  |  | BEYOND BUILDING LIFE (D) |  |  | TOTAL EFFECTS
LCA Measures | Unit | Manufacturing | Transport | Total | Construction-Installation Process | Transport | Total | Replacement Manufacturing | Replacement Transport | Operational Energy Use Total | Total | De-construction, Demolition, Disposal & Waste Processing | Transport | Total | BBL Material | BBL Transport | Total | A to C | A to D
Global Warming Potential | kg CO2 eq | 16336.5463 | 633.9527 | 16970.4991 | 1839.128 | 1129.563 | 2968.6909 | 4815.114 | 735.3412 | 0 | 5550.4552 | 924.8938 | 436.4151 | 1361.3089 | -11780.6743 | 0 | -11780.6743 | 26850.9541 | 15070.2798
Acidification Potential | kg SO2 eq | 86.7518 | 6.5349 | 93.2866 | 11.2094 | 11.3316 | 22.541 | 42.9897 | 7.6319 | 0 | 50.6217 | 13.0934 | 4.198 | 17.2914 | 0.17521 | 0 | 0.17521 | 183.7406 | 183.9159
HH Particulate | kg PM2.5 eq | 32.8691 | 0.33276 | 33.2018 | 3.1884 | 0.61115 | 3.7995 | 17.8614 | 0.39913 | 0 | 18.2605 | 0.41767 | 0.2325 | 0.65017 | 0.076859 | 0 | 0.076859 | 55.912 | 55.9889
Eutrophication Potential | kg N eq | 13.1634 | 0.40555 | 13.5689 | 1.4705 | 0.70308 | 2.1735 | 2.3393 | 0.47314 | 0 | 2.8124 | 0.81718 | 0.26085 | 1.078 | 0.0090063 | 0 | 0.0090063 | 19.6329 | 19.6419
Ozone Depletion Potential | kg CFC-11 eq | 0.00026701 | 2.2612e-08 | 0.00026703 | 4.6614e-05 | 4.0962e-08 | 4.6655e-05 | 0.00014015 | 2.7259e-08 | 0 | 0.00014018 | 4.0392e-08 | 1.5233e-08 | 5.5625e-08 | 0 | 0 | 0 | 0.00045392 | 0.00045392
Smog Potential | kg O3 eq | 1232.8391 | 207.623 | 1440.4621 | 236.082 | 358.4154 | 594.4974 | 489.3011 | 242.0732 | 0 | 731.3743 | 434.599 | 132.4376 | 567.0366 | 1.7715 | 0 | 1.7715 | 3333.3704 | 3335.1419
Total Primary Energy | MJ | 250937.3628 | 9185.3556 | 260122.7184 | 27263.681 | 16446.9086 | 43710.5896 | 161735.1908 | 10694.4619 | 0 | 172429.6526 | 13774.8436 | 6363.9847 | 20138.8283 | 350.7767 | 0 | 350.7767 | 496401.789 | 496752.5657
Non-Renewable Energy | MJ | 195548.8881 | 9181.4892 | 204730.3774 | 23762.7791 | 16440.0186 | 40202.7977 | 142836.4282 | 10689.9931 | 0 | 153526.4213 | 13769.0277 | 6361.3036 | 20130.3313 | 350.7767 | 0 | 350.7767 | 418589.9277 | 418940.7044
Fossil Fuel Consumption | MJ | 180466.8976 | 9167.0003 | 189633.8979 | 21292.8252 | 16414.5326 | 37707.3578 | 140709.1135 | 10673.3817 | 0 | 151382.4952 | 13747.6346 | 6351.3709 | 20099.0054 | 703.7643 | 0 | 703.7643 | 398822.7563 | 399526.5206