## SummaryMeasureDetailedTable
Detailed LCA Measure Table By Life Cycle Stages
| Project: | Large SF Slab One-Storey Wood-frame excl Garage
|  | PRODUCT (A1 to A3) |  |  | CONSTRUCTION PROCESS (A4 & A5) |  |  | USE (B2, B4 & B6) |  |  |  | END OF LIFE (C1 to C4) |  |  | BEYOND BUILDING LIFE (D) |  |  | TOTAL EFFECTS
LCA Measures | Unit | Manufacturing | Transport | Total | Construction-Installation Process | Transport | Total | Replacement Manufacturing | Replacement Transport | Operational Energy Use Total | Total | De-construction, Demolition, Disposal & Waste Processing | Transport | Total | BBL Material | BBL Transport | Total | A to C | A to D
Global Warming Potential | kg CO2 eq | 18874.5325 | 892.1257 | 19766.6581 | 2288.8882 | 1291.2975 | 3580.1857 | 6803.7484 | 657.6542 | 0 | 7461.4026 | 1065.1642 | 507.2212 | 1572.3854 | -8159.4624 | 0 | -8159.4624 | 32380.6318 | 24221.1694
Acidification Potential | kg SO2 eq | 93.2942 | 9.4641 | 102.7584 | 13.8088 | 12.9491 | 26.7579 | 60.8354 | 6.774 | 0 | 67.6093 | 15.0854 | 4.8791 | 19.9645 | 0.23515 | 0 | 0.23515 | 217.0901 | 217.3252
HH Particulate | kg PM2.5 eq | 41.3922 | 0.46465 | 41.8569 | 3.9815 | 0.69789 | 4.6794 | 36.4385 | 0.3531 | 0 | 36.7916 | 0.47723 | 0.27022 | 0.74745 | 0.10315 | 0 | 0.10315 | 84.0753 | 84.1784
Eutrophication Potential | kg N eq | 17.7198 | 0.58706 | 18.3068 | 1.8973 | 0.80347 | 2.7007 | 2.0953 | 0.42017 | 0 | 2.5155 | 0.94152 | 0.30317 | 1.2447 | 0.012087 | 0 | 0.012087 | 24.7677 | 24.7798
Ozone Depletion Potential | kg CFC-11 eq | 0.00035029 | 3.2072e-08 | 0.00035033 | 6.3233e-05 | 4.6764e-08 | 6.328e-05 | 0.00012092 | 2.4027e-08 | 0 | 0.00012094 | 4.6518e-08 | 1.7704e-08 | 6.4223e-08 | 0 | 0 | 0 | 0.00053461 | 0.00053461
Smog Potential | kg O3 eq | 1357.9038 | 301.547 | 1659.4508 | 303.8659 | 409.5939 | 713.4598 | 606.7654 | 214.9019 | 0 | 821.6673 | 500.7377 | 153.9249 | 654.6626 | 2.3775 | 0 | 2.3775 | 3849.2405 | 3851.6179
Total Primary Energy | MJ | 273699.2255 | 12884.9773 | 286584.2027 | 34189.5752 | 18800.1949 | 52989.7701 | 211258.5319 | 9567.2486 | 0 | 220825.7805 | 15864.4429 | 7396.5081 | 23260.951 | 470.7757 | 0 | 470.7757 | 583660.7043 | 584131.48
Non-Renewable Energy | MJ | 214068.7074 | 12879.5544 | 226948.2619 | 30103.9772 | 18792.317 | 48896.2942 | 207741.5793 | 9563.2394 | 0 | 217304.8187 | 15857.7443 | 7393.3921 | 23251.1364 | 470.7757 | 0 | 470.7757 | 516400.5111 | 516871.2869
Fossil Fuel Consumption | MJ | 198524.9472 | 12859.1355 | 211384.0828 | 26792.4873 | 18763.1674 | 45555.6547 | 204727.0363 | 9548.2603 | 0 | 214275.2966 | 15833.1045 | 7381.8478 | 23214.9523 | 944.5188 | 0 | 944.5188 | 494429.9863 | 495374.5051