## SummaryMeasureDetailedTable
Detailed LCA Measure Table By Life Cycle Stages
| Project: | Large SF Slab One-Storey Wood-frame excl Garage EPS
|  | PRODUCT (A1 to A3) |  |  | CONSTRUCTION PROCESS (A4 & A5) |  |  | USE (B2, B4 & B6) |  |  |  | END OF LIFE (C1 to C4) |  |  | BEYOND BUILDING LIFE (D) |  |  | TOTAL EFFECTS
LCA Measures | Unit | Manufacturing | Transport | Total | Construction-Installation Process | Transport | Total | Replacement Manufacturing | Replacement Transport | Operational Energy Use Total | Total | De-construction, Demolition, Disposal & Waste Processing | Transport | Total | BBL Material | BBL Transport | Total | A to C | A to D
Global Warming Potential | kg CO2 eq | 18634.9699 | 892.1247 | 19527.0946 | 2276.5811 | 1296.7596 | 3573.3408 | 6803.7484 | 657.6542 | 0 | 7461.4026 | 1065.1642 | 506.6739 | 1571.8381 | -8159.4624 | 0 | -8159.4624 | 32133.6761 | 23974.2137
Acidification Potential | kg SO2 eq | 91.9397 | 9.4641 | 101.4038 | 13.7364 | 13.0093 | 26.7457 | 60.8354 | 6.774 | 0 | 67.6093 | 15.0854 | 4.8738 | 19.9592 | 0.23515 | 0 | 0.23515 | 215.7181 | 215.9532
HH Particulate | kg PM2.5 eq | 41.3255 | 0.46465 | 41.7902 | 3.978 | 0.70097 | 4.679 | 36.4385 | 0.3531 | 0 | 36.7916 | 0.47723 | 0.26993 | 0.74716 | 0.10315 | 0 | 0.10315 | 84.0079 | 84.1111
Eutrophication Potential | kg N eq | 17.6756 | 0.58706 | 18.2626 | 1.8948 | 0.8072 | 2.7019 | 2.0953 | 0.42017 | 0 | 2.5155 | 0.94152 | 0.30284 | 1.2444 | 0.012087 | 0 | 0.012087 | 24.7244 | 24.7365
Ozone Depletion Potential | kg CFC-11 eq | 0.00035029 | 3.2072e-08 | 0.00035032 | 6.3233e-05 | 4.698e-08 | 6.328e-05 | 0.00012092 | 2.4027e-08 | 0 | 0.00012094 | 4.6518e-08 | 1.7685e-08 | 6.4204e-08 | 0 | 0 | 0 | 0.00053461 | 0.00053461
Smog Potential | kg O3 eq | 1337.4629 | 301.5464 | 1639.0093 | 302.6873 | 411.508 | 714.1953 | 606.7654 | 214.9019 | 0 | 821.6673 | 500.7377 | 153.7588 | 654.4965 | 2.3775 | 0 | 2.3775 | 3829.3684 | 3831.7459
Total Primary Energy | MJ | 269087.7829 | 12884.9648 | 281972.7477 | 33954.1001 | 18879.4686 | 52833.5686 | 211258.5319 | 9567.2486 | 0 | 220825.7805 | 15864.4429 | 7388.5274 | 23252.9702 | 470.7757 | 0 | 470.7757 | 578885.0671 | 579355.8428
Non-Renewable Energy | MJ | 209457.7601 | 12879.542 | 222337.3021 | 29868.5289 | 18871.558 | 48740.0869 | 207741.5793 | 9563.2394 | 0 | 217304.8187 | 15857.7443 | 7385.4147 | 23243.159 | 470.7757 | 0 | 470.7757 | 511625.3667 | 512096.1424
Fossil Fuel Consumption | MJ | 193915.8171 | 12859.1231 | 206774.9402 | 26557.1375 | 18842.2879 | 45399.4254 | 204727.0363 | 9548.2603 | 0 | 214275.2966 | 15833.1045 | 7373.8829 | 23206.9874 | 944.5188 | 0 | 944.5188 | 489656.6496 | 490601.1684