## SummaryMeasureDetailedTable
Detailed LCA Measure Table By Life Cycle Stages
| Project: | Large SF Slab One-Storey Wood-frame excl Garage EPS_Wood
|  | PRODUCT (A1 to A3) |  |  | CONSTRUCTION PROCESS (A4 & A5) |  |  | USE (B2, B4 & B6) |  |  |  | END OF LIFE (C1 to C4) |  |  | BEYOND BUILDING LIFE (D) |  |  | TOTAL EFFECTS
LCA Measures | Unit | Manufacturing | Transport | Total | Construction-Installation Process | Transport | Total | Replacement Manufacturing | Replacement Transport | Operational Energy Use Total | Total | De-construction, Demolition, Disposal & Waste Processing | Transport | Total | BBL Material | BBL Transport | Total | A to C | A to D
Global Warming Potential | kg CO2 eq | 18071.7966 | 913.751 | 18985.5476 | 2271.5617 | 1340.8196 | 3612.3813 | 6646.0753 | 1017.1681 | 0 | 7663.2434 | 1066.0322 | 506.0742 | 1572.1065 | -14648.044 | 0 | -14648.044 | 31833.2788 | 17185.2347
Acidification Potential | kg SO2 eq | 86.2113 | 9.6668 | 95.8781 | 13.6809 | 13.4979 | 27.1788 | 59.0886 | 10.5739 | 0 | 69.6625 | 15.0978 | 4.8681 | 19.9659 | 0.23515 | 0 | 0.23515 | 212.6853 | 212.9205
HH Particulate | kg PM2.5 eq | 38.3258 | 0.4761 | 38.8019 | 3.984 | 0.72585 | 4.7099 | 22.4914 | 0.55196 | 0 | 23.0434 | 0.47754 | 0.26961 | 0.74714 | 0.10315 | 0 | 0.10315 | 67.3023 | 67.4055
Eutrophication Potential | kg N eq | 17.7759 | 0.59966 | 18.3756 | 1.8944 | 0.83741 | 2.7318 | 3.1506 | 0.65552 | 0 | 3.8061 | 0.9423 | 0.30248 | 1.2448 | 0.012087 | 0 | 0.012087 | 26.1582 | 26.1703
Ozone Depletion Potential | kg CFC-11 eq | 0.00034921 | 3.2812e-08 | 0.00034924 | 6.3205e-05 | 4.8739e-08 | 6.3253e-05 | 0.00019357 | 3.7732e-08 | 0 | 0.0001936 | 4.6556e-08 | 1.7664e-08 | 6.4221e-08 | 0 | 0 | 0 | 0.00060616 | 0.00060616
Smog Potential | kg O3 eq | 1315.6515 | 307.9288 | 1623.5803 | 302.3161 | 427.0476 | 729.3637 | 659.8528 | 335.4425 | 0 | 995.2954 | 501.1508 | 153.5768 | 654.7277 | 2.3775 | 0 | 2.3775 | 4002.9671 | 4005.3446
Total Primary Energy | MJ | 267198.0749 | 13200.6543 | 280398.7292 | 33905.9565 | 19518.7781 | 53424.7346 | 231836.6981 | 14792.4827 | 0 | 246629.1809 | 15877.3824 | 7379.7831 | 23257.1655 | 470.7757 | 0 | 470.7757 | 603709.8102 | 604180.586
Non-Renewable Energy | MJ | 202973.2616 | 13195.0982 | 216168.3597 | 29795.2259 | 19510.6038 | 49305.8298 | 207155.2033 | 14786.3017 | 0 | 221941.505 | 15870.6784 | 7376.6741 | 23247.3525 | 470.7757 | 0 | 470.7757 | 510663.047 | 511133.8227
Fossil Fuel Consumption | MJ | 187434.1087 | 13174.1856 | 200608.2942 | 26483.8629 | 19480.364 | 45964.227 | 204138.3652 | 14763.314 | 0 | 218901.6791 | 15846.0185 | 7365.1559 | 23211.1744 | 944.5188 | 0 | 944.5188 | 488685.3747 | 489629.8935