## SummaryMeasureDetailedTable
Detailed LCA Measure Table By Life Cycle Stages
| Project: | Large SF Slab One-Storey Wood-frame excl Garage Wood
|  | PRODUCT (A1 to A3) |  |  | CONSTRUCTION PROCESS (A4 & A5) |  |  | USE (B2, B4 & B6) |  |  |  | END OF LIFE (C1 to C4) |  |  | BEYOND BUILDING LIFE (D) |  |  | TOTAL EFFECTS
LCA Measures | Unit | Manufacturing | Transport | Total | Construction-Installation Process | Transport | Total | Replacement Manufacturing | Replacement Transport | Operational Energy Use Total | Total | De-construction, Demolition, Disposal & Waste Processing | Transport | Total | BBL Material | BBL Transport | Total | A to C | A to D
Global Warming Potential | kg CO2 eq | 18311.3591 | 913.752 | 19225.1111 | 2283.8688 | 1335.3575 | 3619.2263 | 6646.0753 | 1017.1681 | 0 | 7663.2434 | 1066.0323 | 506.6215 | 1572.6538 | -14648.044 | 0 | -14648.044 | 32080.2345 | 17432.1905
Acidification Potential | kg SO2 eq | 87.5658 | 9.6668 | 97.2326 | 13.7533 | 13.4377 | 27.1911 | 59.0886 | 10.5739 | 0 | 69.6625 | 15.0978 | 4.8733 | 19.9712 | 0.23515 | 0 | 0.23515 | 214.0574 | 214.2925
HH Particulate | kg PM2.5 eq | 38.3925 | 0.4761 | 38.8686 | 3.9875 | 0.72277 | 4.7102 | 22.4914 | 0.55196 | 0 | 23.0434 | 0.47754 | 0.2699 | 0.74744 | 0.10315 | 0 | 0.10315 | 67.3697 | 67.4728
Eutrophication Potential | kg N eq | 17.8201 | 0.59967 | 18.4198 | 1.8969 | 0.83369 | 2.7305 | 3.1506 | 0.65552 | 0 | 3.8061 | 0.9423 | 0.30281 | 1.2451 | 0.012087 | 0 | 0.012087 | 26.2016 | 26.2136
Ozone Depletion Potential | kg CFC-11 eq | 0.00034921 | 3.2812e-08 | 0.00034924 | 6.3205e-05 | 4.8522e-08 | 6.3253e-05 | 0.00019357 | 3.7732e-08 | 0 | 0.0001936 | 4.6556e-08 | 1.7684e-08 | 6.424e-08 | 0 | 0 | 0 | 0.00060617 | 0.00060617
Smog Potential | kg O3 eq | 1336.0924 | 307.9294 | 1644.0218 | 303.4947 | 425.1335 | 728.6282 | 659.8528 | 335.4425 | 0 | 995.2954 | 501.1508 | 153.7429 | 654.8938 | 2.3775 | 0 | 2.3775 | 4022.8392 | 4025.2166
Total Primary Energy | MJ | 271809.5175 | 13200.6668 | 285010.1843 | 34141.4316 | 19439.5045 | 53580.9361 | 231836.6981 | 14792.4827 | 0 | 246629.1809 | 15877.3824 | 7387.7638 | 23265.1463 | 470.7757 | 0 | 470.7757 | 608485.4475 | 608956.2232
Non-Renewable Energy | MJ | 207584.2089 | 13195.1106 | 220779.3195 | 30030.6742 | 19431.3629 | 49462.0371 | 207155.2033 | 14786.3017 | 0 | 221941.505 | 15870.6784 | 7384.6515 | 23255.3299 | 470.7757 | 0 | 470.7757 | 515438.1915 | 515908.9672
Fossil Fuel Consumption | MJ | 192043.2388 | 13174.198 | 205217.4368 | 26719.2127 | 19401.2435 | 46120.4562 | 204138.3652 | 14763.314 | 0 | 218901.6791 | 15846.0185 | 7373.1208 | 23219.1393 | 944.5188 | 0 | 944.5188 | 493458.7114 | 494403.2302