## SummaryMeasureDetailedTable
Detailed LCA Measure Table By Life Cycle Stages
| Project: | Small SF Basement One-Storey Wood-frame excl Garage
|  | PRODUCT (A1 to A3) |  |  | CONSTRUCTION PROCESS (A4 & A5) |  |  | USE (B2, B4 & B6) |  |  |  | END OF LIFE (C1 to C4) |  |  | BEYOND BUILDING LIFE (D) |  |  | TOTAL EFFECTS
LCA Measures | Unit | Manufacturing | Transport | Total | Construction-Installation Process | Transport | Total | Replacement Manufacturing | Replacement Transport | Operational Energy Use Total | Total | De-construction, Demolition, Disposal & Waste Processing | Transport | Total | BBL Material | BBL Transport | Total | A to C | A to D
Global Warming Potential | kg CO2 eq | 14474.7265 | 474.5677 | 14949.2942 | 1493.2564 | 922.3516 | 2415.608 | 4141.9864 | 355.6535 | 0 | 4497.6399 | 781.2742 | 365.6338 | 1146.9081 | -5598.9088 | 0 | -5598.9088 | 23009.4502 | 17410.5414
Acidification Potential | kg SO2 eq | 80.4148 | 4.8664 | 85.2812 | 9.0641 | 9.2289 | 18.293 | 37.9073 | 3.6601 | 0 | 41.5674 | 11.0539 | 3.5171 | 14.5711 | 0.23612 | 0 | 0.23612 | 159.7127 | 159.9488
HH Particulate | kg PM2.5 eq | 29.1996 | 0.24959 | 29.4492 | 2.5269 | 0.49863 | 3.0255 | 23.0283 | 0.19124 | 0 | 23.2195 | 0.35665 | 0.19479 | 0.55143 | 0.10358 | 0 | 0.10358 | 56.2457 | 56.3493
Eutrophication Potential | kg N eq | 10.6244 | 0.30203 | 10.9264 | 1.1782 | 0.57267 | 1.7509 | 1.2898 | 0.22702 | 0 | 1.5168 | 0.68987 | 0.21854 | 0.90841 | 0.012137 | 0 | 0.012137 | 15.1024 | 15.1146
Ozone Depletion Potential | kg CFC-11 eq | 0.00022636 | 1.6913e-08 | 0.00022638 | 3.6569e-05 | 3.3373e-08 | 3.6602e-05 | 7.4762e-05 | 1.3006e-08 | 0 | 7.4775e-05 | 3.4119e-08 | 1.2762e-08 | 4.6881e-08 | 0 | 0 | 0 | 0.0003378 | 0.0003378
Smog Potential | kg O3 eq | 1080.9576 | 154.5275 | 1235.4851 | 185.7579 | 291.8597 | 477.6176 | 373.4302 | 116.0917 | 0 | 489.5218 | 366.8839 | 110.9578 | 477.8417 | 2.3873 | 0 | 2.3873 | 2680.4662 | 2682.8535
Total Primary Energy | MJ | 217071.1286 | 6880.3064 | 223951.435 | 21923.312 | 13431.2888 | 35354.6008 | 111888.9749 | 5173.8745 | 0 | 117062.8494 | 11635.3568 | 5331.8231 | 16967.1799 | 472.7165 | 0 | 472.7165 | 393336.0652 | 393808.7816
Non-Renewable Energy | MJ | 174609.7936 | 6877.4105 | 181487.2041 | 19105.0122 | 13425.6602 | 32530.6725 | 109464.8564 | 5171.707 | 0 | 114636.5634 | 11630.4446 | 5329.5769 | 16960.0215 | 472.7165 | 0 | 472.7165 | 345614.4615 | 346087.1779
Fossil Fuel Consumption | MJ | 161042.0385 | 6866.5698 | 167908.6083 | 17179.1272 | 13404.8393 | 30583.9665 | 107810.4431 | 5163.6183 | 0 | 112974.0614 | 11612.3756 | 5321.2551 | 16933.6307 | 948.4125 | 0 | 948.4125 | 328400.2669 | 329348.6794