## SummaryMeasureDetailedTable
Detailed LCA Measure Table By Life Cycle Stages
| Project: | Small SF Basement One-Storey Wood-frame excl Garage EPS
|  | PRODUCT (A1 to A3) |  |  | CONSTRUCTION PROCESS (A4 & A5) |  |  | USE (B2, B4 & B6) |  |  |  | END OF LIFE (C1 to C4) |  |  | BEYOND BUILDING LIFE (D) |  |  | TOTAL EFFECTS
LCA Measures | Unit | Manufacturing | Transport | Total | Construction-Installation Process | Transport | Total | Replacement Manufacturing | Replacement Transport | Operational Energy Use Total | Total | De-construction, Demolition, Disposal & Waste Processing | Transport | Total | BBL Material | BBL Transport | Total | A to C | A to D
Global Warming Potential | kg CO2 eq | 14058.6402 | 474.5661 | 14533.2062 | 1471.7382 | 931.8215 | 2403.5597 | 4141.9864 | 355.6535 | 0 | 4497.6399 | 781.2742 | 364.683 | 1145.9572 | -5598.9088 | 0 | -5598.9088 | 22580.3631 | 16981.4543
Acidification Potential | kg SO2 eq | 78.0622 | 4.8664 | 82.9286 | 8.9362 | 9.3333 | 18.2695 | 37.9073 | 3.6601 | 0 | 41.5674 | 11.0539 | 3.508 | 14.5619 | 0.23612 | 0 | 0.23612 | 157.3275 | 157.5636
HH Particulate | kg PM2.5 eq | 29.0837 | 0.24959 | 29.3333 | 2.5209 | 0.50396 | 3.0248 | 23.0283 | 0.19124 | 0 | 23.2195 | 0.35665 | 0.19428 | 0.55093 | 0.10358 | 0 | 0.10358 | 56.1286 | 56.2322
Eutrophication Potential | kg N eq | 10.5476 | 0.30203 | 10.8496 | 1.1737 | 0.57912 | 1.7528 | 1.2898 | 0.22702 | 0 | 1.5168 | 0.68987 | 0.21797 | 0.90785 | 0.012137 | 0 | 0.012137 | 15.0271 | 15.0392
Ozone Depletion Potential | kg CFC-11 eq | 0.00022636 | 1.6913e-08 | 0.00022637 | 3.6568e-05 | 3.3749e-08 | 3.6602e-05 | 7.4762e-05 | 1.3006e-08 | 0 | 7.4775e-05 | 3.4119e-08 | 1.2729e-08 | 4.6848e-08 | 0 | 0 | 0 | 0.0003378 | 0.0003378
Smog Potential | kg O3 eq | 1045.4546 | 154.5265 | 1199.9811 | 183.643 | 295.1783 | 478.8212 | 373.4302 | 116.0917 | 0 | 489.5218 | 366.8839 | 110.6693 | 477.5531 | 2.3873 | 0 | 2.3873 | 2645.8773 | 2648.2646
Total Primary Energy | MJ | 209061.704 | 6880.2848 | 215941.9887 | 21512.1992 | 13568.7294 | 35080.9287 | 111888.9749 | 5173.8745 | 0 | 117062.8494 | 11635.3568 | 5317.9578 | 16953.3146 | 472.7165 | 0 | 472.7165 | 385039.0814 | 385511.7979
Non-Renewable Energy | MJ | 166601.2291 | 6877.3889 | 173478.6181 | 18693.9469 | 13563.0441 | 32256.9911 | 109464.8564 | 5171.707 | 0 | 114636.5634 | 11630.4446 | 5315.7174 | 16946.162 | 472.7165 | 0 | 472.7165 | 337318.3345 | 337791.051
Fossil Fuel Consumption | MJ | 153036.6303 | 6866.5482 | 159903.1785 | 16768.2363 | 13542.0144 | 30310.2507 | 107810.4431 | 5163.6183 | 0 | 112974.0614 | 11612.3756 | 5307.4172 | 16919.7928 | 948.4125 | 0 | 948.4125 | 320107.2834 | 321055.696