## SummaryMeasureDetailedTable
Detailed LCA Measure Table By Life Cycle Stages
| Project: | Small SF Basement One-Storey Wood-frame excl Garage EPS_Wood
|  | PRODUCT (A1 to A3) |  |  | CONSTRUCTION PROCESS (A4 & A5) |  |  | USE (B2, B4 & B6) |  |  |  | END OF LIFE (C1 to C4) |  |  | BEYOND BUILDING LIFE (D) |  |  | TOTAL EFFECTS
LCA Measures | Unit | Manufacturing | Transport | Total | Construction-Installation Process | Transport | Total | Replacement Manufacturing | Replacement Transport | Operational Energy Use Total | Total | De-construction, Demolition, Disposal & Waste Processing | Transport | Total | BBL Material | BBL Transport | Total | A to C | A to D
Global Warming Potential | kg CO2 eq | 13675.765 | 489.4661 | 14165.2312 | 1468.3919 | 962.2566 | 2430.6485 | 4038.1792 | 603.1366 | 0 | 4641.3158 | 781.8529 | 364.2898 | 1146.1427 | -10063.2888 | 0 | -10063.2888 | 22383.3382 | 12320.0494
Acidification Potential | kg SO2 eq | 74.1705 | 5.0061 | 79.1766 | 8.8992 | 9.6708 | 18.5701 | 36.7889 | 6.276 | 0 | 43.0648 | 11.0622 | 3.5042 | 14.5664 | 0.23612 | 0 | 0.23612 | 155.3779 | 155.6141
HH Particulate | kg PM2.5 eq | 27.0835 | 0.25748 | 27.341 | 2.5248 | 0.52115 | 3.046 | 13.7533 | 0.32813 | 0 | 14.0814 | 0.35685 | 0.19407 | 0.55092 | 0.10358 | 0 | 0.10358 | 45.0193 | 45.1229
Eutrophication Potential | kg N eq | 10.6183 | 0.31071 | 10.929 | 1.1734 | 0.6 | 1.7734 | 2.0197 | 0.38903 | 0 | 2.4088 | 0.69039 | 0.21774 | 0.90813 | 0.012137 | 0 | 0.012137 | 16.0193 | 16.0315
Ozone Depletion Potential | kg CFC-11 eq | 0.00022563 | 1.7423e-08 | 0.00022564 | 3.6549e-05 | 3.4964e-08 | 3.6584e-05 | 0.00012387 | 2.244e-08 | 0 | 0.0001239 | 3.4144e-08 | 1.2715e-08 | 4.686e-08 | 0 | 0 | 0 | 0.00038617 | 0.00038617
Smog Potential | kg O3 eq | 1031.0519 | 158.9253 | 1189.9771 | 183.3955 | 305.9124 | 489.3079 | 411.873 | 199.0722 | 0 | 610.9452 | 367.1593 | 110.5499 | 477.7092 | 2.3873 | 0 | 2.3873 | 2767.9394 | 2770.3267
Total Primary Energy | MJ | 207797.0234 | 7097.7859 | 214894.8093 | 21480.1035 | 14010.3414 | 35490.445 | 126023.2185 | 8770.8397 | 0 | 134794.0583 | 11643.9832 | 5312.2242 | 16956.2074 | 472.7165 | 0 | 472.7165 | 402135.5199 | 402608.2364
Non-Renewable Energy | MJ | 162175.2784 | 7094.7982 | 169270.0766 | 18645.0783 | 14004.474 | 32649.5523 | 109042.5502 | 8767.1772 | 0 | 117809.7274 | 11639.0673 | 5309.9863 | 16949.0536 | 472.7165 | 0 | 472.7165 | 336678.4099 | 337151.1263
Fossil Fuel Consumption | MJ | 148612.5835 | 7083.6173 | 155696.2008 | 16719.3865 | 13982.7744 | 30702.161 | 107386.5766 | 8753.5755 | 0 | 116140.1521 | 11620.9849 | 5301.6951 | 16922.6799 | 948.4125 | 0 | 948.4125 | 319461.1937 | 320409.6063