## SummaryMeasureDetailedTable
Detailed LCA Measure Table By Life Cycle Stages
| Project: | Small SF Basement One-Storey Wood-frame excl Garage Wood
|  | PRODUCT (A1 to A3) |  |  | CONSTRUCTION PROCESS (A4 & A5) |  |  | USE (B2, B4 & B6) |  |  |  | END OF LIFE (C1 to C4) |  |  | BEYOND BUILDING LIFE (D) |  |  | TOTAL EFFECTS
LCA Measures | Unit | Manufacturing | Transport | Total | Construction-Installation Process | Transport | Total | Replacement Manufacturing | Replacement Transport | Operational Energy Use Total | Total | De-construction, Demolition, Disposal & Waste Processing | Transport | Total | BBL Material | BBL Transport | Total | A to C | A to D
Global Warming Potential | kg CO2 eq | 14091.8514 | 489.4678 | 14581.3192 | 1489.9101 | 952.7866 | 2442.6968 | 4038.1792 | 603.1366 | 0 | 4641.3158 | 781.8529 | 365.2406 | 1147.0936 | -10063.2888 | 0 | -10063.2888 | 22812.4253 | 12749.1365
Acidification Potential | kg SO2 eq | 76.5231 | 5.0061 | 81.5292 | 9.0271 | 9.5665 | 18.5935 | 36.7889 | 6.276 | 0 | 43.0648 | 11.0622 | 3.5134 | 14.5756 | 0.23612 | 0 | 0.23612 | 157.7632 | 157.9993
HH Particulate | kg PM2.5 eq | 27.1993 | 0.25748 | 27.4568 | 2.5309 | 0.51581 | 3.0467 | 13.7533 | 0.32813 | 0 | 14.0814 | 0.35685 | 0.19458 | 0.55143 | 0.10358 | 0 | 0.10358 | 45.1364 | 45.2399
Eutrophication Potential | kg N eq | 10.6951 | 0.31072 | 11.0058 | 1.1779 | 0.59354 | 1.7715 | 2.0197 | 0.38903 | 0 | 2.4088 | 0.69039 | 0.21831 | 0.9087 | 0.012137 | 0 | 0.012137 | 16.0947 | 16.1069
Ozone Depletion Potential | kg CFC-11 eq | 0.00022563 | 1.7423e-08 | 0.00022565 | 3.655e-05 | 3.4588e-08 | 3.6584e-05 | 0.00012387 | 2.244e-08 | 0 | 0.0001239 | 3.4144e-08 | 1.2749e-08 | 4.6893e-08 | 0 | 0 | 0 | 0.00038618 | 0.00038618
Smog Potential | kg O3 eq | 1066.5548 | 158.9263 | 1225.4811 | 185.5104 | 302.5938 | 488.1042 | 411.873 | 199.0722 | 0 | 610.9452 | 367.1593 | 110.8385 | 477.9978 | 2.3873 | 0 | 2.3873 | 2802.5283 | 2804.9156
Total Primary Energy | MJ | 215806.448 | 7097.8075 | 222904.2555 | 21891.2163 | 13872.9008 | 35764.1172 | 126023.2185 | 8770.8397 | 0 | 134794.0583 | 11643.9832 | 5326.0896 | 16970.0728 | 472.7165 | 0 | 472.7165 | 410432.5037 | 410905.2202
Non-Renewable Energy | MJ | 170183.8429 | 7094.8198 | 177278.6626 | 19056.1436 | 13867.0901 | 32923.2337 | 109042.5502 | 8767.1772 | 0 | 117809.7274 | 11639.0673 | 5323.8458 | 16962.9131 | 472.7165 | 0 | 472.7165 | 344974.5368 | 345447.2533
Fossil Fuel Consumption | MJ | 156617.9917 | 7083.6388 | 163701.6305 | 17130.2775 | 13845.5993 | 30975.8768 | 107386.5766 | 8753.5755 | 0 | 116140.1521 | 11620.9849 | 5315.5329 | 16936.5178 | 948.4125 | 0 | 948.4125 | 327754.1772 | 328702.5897