## SummaryMeasureDetailedTable
Detailed LCA Measure Table By Life Cycle Stages
| Project: | Large SF Basement Two-Storey Wood-frame incl Garage
|  | PRODUCT (A1 to A3) |  |  | CONSTRUCTION PROCESS (A4 & A5) |  |  | USE (B2, B4 & B6) |  |  |  | END OF LIFE (C1 to C4) |  |  | BEYOND BUILDING LIFE (D) |  |  | TOTAL EFFECTS
LCA Measures | Unit | Manufacturing | Transport | Total | Construction-Installation Process | Transport | Total | Replacement Manufacturing | Replacement Transport | Operational Energy Use Total | Total | De-construction, Demolition, Disposal & Waste Processing | Transport | Total | BBL Material | BBL Transport | Total | A to C | A to D
Global Warming Potential | kg CO2 eq | 20439.1132 | 988.1349 | 21427.2481 | 2494.5106 | 1464.1094 | 3958.62 | 7252.3652 | 612.1559 | 0 | 7864.5211 | 1178.8205 | 560.4555 | 1739.2759 | -12756.269 | 0 | -12756.269 | 34989.6651 | 22233.3961
Acidification Potential | kg SO2 eq | 119.8626 | 10.017 | 129.8796 | 15.411 | 14.7423 | 30.1533 | 66.008 | 6.2885 | 0 | 72.2965 | 16.6778 | 5.3912 | 22.069 | -0.17873 | 0 | -0.17873 | 254.3984 | 254.2197
HH Particulate | kg PM2.5 eq | 50.7161 | 0.52097 | 51.2371 | 5.1666 | 0.79345 | 5.9601 | 40.0871 | 0.32924 | 0 | 40.4163 | 0.53864 | 0.29858 | 0.83722 | -0.0784 | 0 | -0.0784 | 98.4507 | 98.3723
Eutrophication Potential | kg N eq | 16.9505 | 0.62181 | 17.5724 | 2.0846 | 0.91458 | 2.9992 | 2.2191 | 0.39005 | 0 | 2.6092 | 1.0409 | 0.33499 | 1.3759 | -0.0091869 | 0 | -0.0091869 | 24.5565 | 24.5473
Ozone Depletion Potential | kg CFC-11 eq | 0.00031765 | 3.5086e-08 | 0.00031769 | 7.536e-05 | 5.3287e-08 | 7.5413e-05 | 0.00013606 | 2.2367e-08 | 0 | 0.00013608 | 5.148e-08 | 1.9563e-08 | 7.1042e-08 | 0 | 0 | 0 | 0.00052925 | 0.00052925
Smog Potential | kg O3 eq | 1668.3148 | 317.7124 | 1986.0272 | 309.8898 | 466.3901 | 776.2799 | 647.4095 | 199.4246 | 0 | 846.8341 | 553.5392 | 170.0797 | 723.6189 | -1.807 | 0 | -1.807 | 4332.7601 | 4330.9531
Total Primary Energy | MJ | 336526.4976 | 14341.6657 | 350868.1633 | 38647.7279 | 21315.6757 | 59963.4036 | 188782.0648 | 8905.7377 | 0 | 197687.8025 | 17555.8664 | 8172.7924 | 25728.6588 | -357.8107 | 0 | -357.8107 | 634248.0282 | 633890.2174
Non-Renewable Energy | MJ | 246585.7333 | 14335.6285 | 260921.3618 | 32586.152 | 21306.7511 | 53892.9031 | 184668.4468 | 8902.0066 | 0 | 193570.4534 | 17548.4547 | 8169.3493 | 25717.804 | -357.8107 | 0 | -357.8107 | 534102.5222 | 533744.7115
Fossil Fuel Consumption | MJ | 228705.1781 | 14313.0714 | 243018.2495 | 28398.5304 | 21273.7463 | 49672.2767 | 181858.8452 | 8888.0905 | 0 | 190746.9357 | 17521.1917 | 8156.5934 | 25677.7851 | -717.8768 | 0 | -717.8768 | 509115.2471 | 508397.3703