## SummaryMeasureDetailedTable
Detailed LCA Measure Table By Life Cycle Stages
| Project: | Large SF Basement Two-Storey Wood-frame incl Garage EPS
|  | PRODUCT (A1 to A3) |  |  | CONSTRUCTION PROCESS (A4 & A5) |  |  | USE (B2, B4 & B6) |  |  |  | END OF LIFE (C1 to C4) |  |  | BEYOND BUILDING LIFE (D) |  |  | TOTAL EFFECTS
LCA Measures | Unit | Manufacturing | Transport | Total | Construction-Installation Process | Transport | Total | Replacement Manufacturing | Replacement Transport | Operational Energy Use Total | Total | De-construction, Demolition, Disposal & Waste Processing | Transport | Total | BBL Material | BBL Transport | Total | A to C | A to D
Global Warming Potential | kg CO2 eq | 20012.358 | 988.1332 | 21000.4912 | 2472.4079 | 1473.8221 | 3946.2301 | 7252.3652 | 612.1559 | 0 | 7864.5211 | 1178.8205 | 559.4803 | 1738.3007 | -12756.269 | 0 | -12756.269 | 34549.543 | 21793.2741
Acidification Potential | kg SO2 eq | 117.4497 | 10.0169 | 127.4667 | 15.2794 | 14.8494 | 30.1288 | 66.008 | 6.2885 | 0 | 72.2965 | 16.6778 | 5.3818 | 22.0596 | -0.17873 | 0 | -0.17873 | 251.9515 | 251.7728
HH Particulate | kg PM2.5 eq | 50.5973 | 0.52097 | 51.1183 | 5.1604 | 0.79892 | 5.9593 | 40.0871 | 0.32924 | 0 | 40.4163 | 0.53864 | 0.29806 | 0.8367 | -0.0784 | 0 | -0.0784 | 98.3306 | 98.2522
Eutrophication Potential | kg N eq | 16.8718 | 0.62181 | 17.4936 | 2.0799 | 0.9212 | 3.0012 | 2.2191 | 0.39005 | 0 | 2.6092 | 1.0409 | 0.3344 | 1.3753 | -0.0091869 | 0 | -0.0091869 | 24.4792 | 24.47
Ozone Depletion Potential | kg CFC-11 eq | 0.00031765 | 3.5086e-08 | 0.00031768 | 7.5359e-05 | 5.3672e-08 | 7.5413e-05 | 0.00013606 | 2.2367e-08 | 0 | 0.00013608 | 5.148e-08 | 1.9529e-08 | 7.1008e-08 | 0 | 0 | 0 | 0.00052924 | 0.00052924
Smog Potential | kg O3 eq | 1631.9015 | 317.7114 | 1949.6129 | 307.7051 | 469.7938 | 777.4989 | 647.4095 | 199.4246 | 0 | 846.8341 | 553.5392 | 169.7838 | 723.323 | -1.807 | 0 | -1.807 | 4297.2688 | 4295.4618
Total Primary Energy | MJ | 328311.7031 | 14341.6435 | 342653.3466 | 38225.587 | 21456.6405 | 59682.2274 | 188782.0648 | 8905.7377 | 0 | 197687.8025 | 17555.8664 | 8158.5715 | 25714.4379 | -357.8107 | 0 | -357.8107 | 625737.8144 | 625380.0037
Non-Renewable Energy | MJ | 238371.821 | 14335.6064 | 252707.4274 | 32164.06 | 21447.6576 | 53611.7176 | 184668.4468 | 8902.0066 | 0 | 193570.4534 | 17548.4547 | 8155.1344 | 25703.5891 | -357.8107 | 0 | -357.8107 | 525593.1875 | 525235.3768
Fossil Fuel Consumption | MJ | 220494.503 | 14313.0493 | 234807.5523 | 27976.618 | 21414.4388 | 49391.0567 | 181858.8452 | 8888.0905 | 0 | 190746.9357 | 17521.1917 | 8142.4007 | 25663.5924 | -717.8768 | 0 | -717.8768 | 500609.1372 | 499891.2604