## SummaryMeasureDetailedTable
Detailed LCA Measure Table By Life Cycle Stages
| Project: | Large SF Basement Two-Storey Wood-frame incl Garage Wood
|  | PRODUCT (A1 to A3) |  |  | CONSTRUCTION PROCESS (A4 & A5) |  |  | USE (B2, B4 & B6) |  |  |  | END OF LIFE (C1 to C4) |  |  | BEYOND BUILDING LIFE (D) |  |  | TOTAL EFFECTS
LCA Measures | Unit | Manufacturing | Transport | Total | Construction-Installation Process | Transport | Total | Replacement Manufacturing | Replacement Transport | Operational Energy Use Total | Total | De-construction, Demolition, Disposal & Waste Processing | Transport | Total | BBL Material | BBL Transport | Total | A to C | A to D
Global Warming Potential | kg CO2 eq | 19790.6411 | 1015.3037 | 20805.9448 | 2489.4912 | 1520.3644 | 4009.8556 | 7406.7593 | 1071.2508 | 0 | 8478.01 | 1179.6885 | 559.9314 | 1739.6199 | -20837.512 | 0 | -20837.512 | 35033.4303 | 14195.9183
Acidification Potential | kg SO2 eq | 113.2986 | 10.2721 | 123.5707 | 15.3556 | 15.3661 | 30.7217 | 67.5235 | 11.1451 | 0 | 78.6686 | 16.6902 | 5.3861 | 22.0763 | -0.17873 | 0 | -0.17873 | 255.0374 | 254.8586
HH Particulate | kg PM2.5 eq | 47.711 | 0.53536 | 48.2464 | 5.1726 | 0.82522 | 5.9978 | 26.587 | 0.58323 | 0 | 27.1702 | 0.53895 | 0.2983 | 0.83725 | -0.0784 | 0 | -0.0784 | 82.2517 | 82.1733
Eutrophication Potential | kg N eq | 17.0947 | 0.63768 | 17.7324 | 2.0842 | 0.95316 | 3.0373 | 3.6486 | 0.69084 | 0 | 4.3395 | 1.0416 | 0.33467 | 1.3763 | -0.0091869 | 0 | -0.0091869 | 26.4855 | 26.4763
Ozone Depletion Potential | kg CFC-11 eq | 0.00031648 | 3.6016e-08 | 0.00031651 | 7.5331e-05 | 5.5532e-08 | 7.5387e-05 | 0.00023022 | 3.9879e-08 | 0 | 0.00023026 | 5.1518e-08 | 1.9544e-08 | 7.1062e-08 | 0 | 0 | 0 | 0.00062224 | 0.00062224
Smog Potential | kg O3 eq | 1648.0902 | 325.747 | 1973.8373 | 309.5186 | 486.2295 | 795.7481 | 754.0567 | 353.494 | 0 | 1107.5507 | 553.9523 | 169.9207 | 723.873 | -1.807 | 0 | -1.807 | 4601.0091 | 4599.2021
Total Primary Energy | MJ | 334580.7915 | 14738.2343 | 349319.0258 | 38599.5843 | 22131.9374 | 60731.5217 | 217326.2751 | 15578.0696 | 0 | 232904.3446 | 17568.806 | 8165.1507 | 25733.9566 | -357.8107 | 0 | -357.8107 | 668688.8488 | 668331.038
Non-Renewable Energy | MJ | 238918.7133 | 14732.0297 | 253650.7429 | 32512.849 | 22122.6761 | 54635.5251 | 186915.0384 | 15571.5655 | 0 | 202486.6039 | 17561.3888 | 8161.7108 | 25723.0996 | -357.8107 | 0 | -357.8107 | 536495.9715 | 536138.1608
Fossil Fuel Consumption | MJ | 221041.4515 | 14708.8524 | 235750.3039 | 28325.2558 | 22088.4331 | 50413.6889 | 184101.2458 | 15547.4234 | 0 | 199648.6691 | 17534.1057 | 8148.9668 | 25683.0725 | -717.8768 | 0 | -717.8768 | 511495.7344 | 510777.8576