## SummaryMeasureDetailedTable
Detailed LCA Measure Table By Life Cycle Stages
| Project: | Large SF Basement Two-Storey Wood-frame excl Garage
|  | PRODUCT (A1 to A3) |  |  | CONSTRUCTION PROCESS (A4 & A5) |  |  | USE (B2, B4 & B6) |  |  |  | END OF LIFE (C1 to C4) |  |  | BEYOND BUILDING LIFE (D) |  |  | TOTAL EFFECTS
LCA Measures | Unit | Manufacturing | Transport | Total | Construction-Installation Process | Transport | Total | Replacement Manufacturing | Replacement Transport | Operational Energy Use Total | Total | De-construction, Demolition, Disposal & Waste Processing | Transport | Total | BBL Material | BBL Transport | Total | A to C | A to D
Global Warming Potential | kg CO2 eq | 17911.5793 | 828.1193 | 18739.6986 | 2102.6712 | 1271.8287 | 3374.4999 | 6038.7593 | 467.9882 | 0 | 6506.7475 | 1022.5137 | 483.1553 | 1505.669 | -11200.8534 | 0 | -11200.8534 | 30126.6149 | 18925.7615
Acidification Potential | kg SO2 eq | 107.6662 | 8.3253 | 115.9914 | 12.9718 | 12.8218 | 25.7936 | 55.4711 | 4.8075 | 0 | 60.2786 | 14.4597 | 4.6476 | 19.1073 | -0.097395 | 0 | -0.097395 | 221.171 | 221.0736
HH Particulate | kg PM2.5 eq | 43.3113 | 0.43752 | 43.7488 | 4.4079 | 0.68974 | 5.0977 | 30.4512 | 0.25197 | 0 | 30.7032 | 0.47125 | 0.2574 | 0.72864 | -0.042723 | 0 | -0.042723 | 80.2783 | 80.2356
Eutrophication Potential | kg N eq | 14.2513 | 0.51687 | 14.7682 | 1.7564 | 0.7954 | 2.5518 | 1.8115 | 0.29818 | 0 | 2.1096 | 0.90242 | 0.28878 | 1.1912 | -0.0050063 | 0 | -0.0050063 | 20.6209 | 20.6159
Ozone Depletion Potential | kg CFC-11 eq | 0.00027325 | 2.9336e-08 | 0.00027328 | 6.3546e-05 | 4.6352e-08 | 6.3593e-05 | 0.00012161 | 1.7117e-08 | 0 | 0.00012163 | 4.4653e-08 | 1.6864e-08 | 6.1517e-08 | 0 | 0 | 0 | 0.00045856 | 0.00045856
Smog Potential | kg O3 eq | 1476.0561 | 263.8302 | 1739.8863 | 254.3939 | 405.6553 | 660.0492 | 522.1394 | 152.4459 | 0 | 674.5853 | 479.9008 | 146.6217 | 626.5225 | -0.98471 | 0 | -0.98471 | 3701.0434 | 3700.0587
Total Primary Energy | MJ | 295942.9861 | 12029.2062 | 307972.1922 | 32528.351 | 18515.9274 | 51044.2783 | 144608.5239 | 6808.1264 | 0 | 151416.6503 | 15227.5075 | 7045.5692 | 22273.0767 | -194.986 | 0 | -194.986 | 532706.1975 | 532511.2115
Non-Renewable Energy | MJ | 216822.9213 | 12024.1422 | 228847.0635 | 27216.3318 | 18508.1766 | 45724.5084 | 141233.9268 | 6805.2748 | 0 | 148039.2016 | 15221.0792 | 7042.601 | 22263.6801 | -194.986 | 0 | -194.986 | 444874.4536 | 444679.4676
Fossil Fuel Consumption | MJ | 200643.8374 | 12005.2486 | 212649.086 | 23675.7768 | 18479.5172 | 42155.2941 | 138992.8196 | 6794.647 | 0 | 145787.4666 | 15197.4334 | 7031.6044 | 22229.0378 | -391.201 | 0 | -391.201 | 422820.8845 | 422429.6835