## SummaryMeasureDetailedTable
Detailed LCA Measure Table By Life Cycle Stages
| Project: | Large SF Basement Two-Storey Wood-frame excl Garage EPS
|  | PRODUCT (A1 to A3) |  |  | CONSTRUCTION PROCESS (A4 & A5) |  |  | USE (B2, B4 & B6) |  |  |  | END OF LIFE (C1 to C4) |  |  | BEYOND BUILDING LIFE (D) |  |  | TOTAL EFFECTS
LCA Measures | Unit | Manufacturing | Transport | Total | Construction-Installation Process | Transport | Total | Replacement Manufacturing | Replacement Transport | Operational Energy Use Total | Total | De-construction, Demolition, Disposal & Waste Processing | Transport | Total | BBL Material | BBL Transport | Total | A to C | A to D
Global Warming Potential | kg CO2 eq | 17484.8241 | 828.1175 | 18312.9416 | 2080.5686 | 1281.5415 | 3362.1101 | 6038.7593 | 467.9882 | 0 | 6506.7475 | 1022.5137 | 482.1801 | 1504.6938 | -11200.8534 | 0 | -11200.8534 | 29686.4929 | 18485.6395
Acidification Potential | kg SO2 eq | 105.2533 | 8.3252 | 113.5785 | 12.8402 | 12.9289 | 25.769 | 55.4711 | 4.8075 | 0 | 60.2786 | 14.4597 | 4.6382 | 19.098 | -0.097395 | 0 | -0.097395 | 218.7241 | 218.6268
HH Particulate | kg PM2.5 eq | 43.1924 | 0.43752 | 43.63 | 4.4017 | 0.69521 | 5.0969 | 30.4512 | 0.25197 | 0 | 30.7032 | 0.47125 | 0.25688 | 0.72812 | -0.042723 | 0 | -0.042723 | 80.1582 | 80.1155
Eutrophication Potential | kg N eq | 14.1726 | 0.51687 | 14.6895 | 1.7518 | 0.80202 | 2.5538 | 1.8115 | 0.29818 | 0 | 2.1096 | 0.90242 | 0.2882 | 1.1906 | -0.0050063 | 0 | -0.0050063 | 20.5436 | 20.5386
Ozone Depletion Potential | kg CFC-11 eq | 0.00027324 | 2.9336e-08 | 0.00027327 | 6.3546e-05 | 4.6737e-08 | 6.3593e-05 | 0.00012161 | 1.7117e-08 | 0 | 0.00012163 | 4.4653e-08 | 1.683e-08 | 6.1483e-08 | 0 | 0 | 0 | 0.00045855 | 0.00045855
Smog Potential | kg O3 eq | 1439.6427 | 263.8292 | 1703.4719 | 252.2093 | 409.059 | 661.2682 | 522.1394 | 152.4459 | 0 | 674.5853 | 479.9008 | 146.3257 | 626.2266 | -0.98471 | 0 | -0.98471 | 3665.5521 | 3664.5674
Total Primary Energy | MJ | 287728.1916 | 12029.184 | 299757.3756 | 32106.21 | 18656.8921 | 50763.1021 | 144608.5239 | 6808.1264 | 0 | 151416.6503 | 15227.5075 | 7031.3483 | 22258.8558 | -194.986 | 0 | -194.986 | 524195.9838 | 524000.9978
Non-Renewable Energy | MJ | 208609.009 | 12024.12 | 220633.1291 | 26794.2398 | 18649.0832 | 45443.323 | 141233.9268 | 6805.2748 | 0 | 148039.2016 | 15221.0792 | 7028.3861 | 22249.4652 | -194.986 | 0 | -194.986 | 436365.1189 | 436170.1329
Fossil Fuel Consumption | MJ | 192433.1624 | 12005.2265 | 204438.3888 | 23253.8644 | 18620.2097 | 41874.0741 | 138992.8196 | 6794.647 | 0 | 145787.4666 | 15197.4334 | 7017.4117 | 22214.8451 | -391.201 | 0 | -391.201 | 414314.7746 | 413923.5736