## SummaryMeasureDetailedTable
Detailed LCA Measure Table By Life Cycle Stages
| Project: | Large SF Basement Two-Storey Wood-frame excl Garage EPS_Wood
|  | PRODUCT (A1 to A3) |  |  | CONSTRUCTION PROCESS (A4 & A5) |  |  | USE (B2, B4 & B6) |  |  |  | END OF LIFE (C1 to C4) |  |  | BEYOND BUILDING LIFE (D) |  |  | TOTAL EFFECTS
LCA Measures | Unit | Manufacturing | Transport | Total | Construction-Installation Process | Transport | Total | Replacement Manufacturing | Replacement Transport | Operational Energy Use Total | Total | De-construction, Demolition, Disposal & Waste Processing | Transport | Total | BBL Material | BBL Transport | Total | A to C | A to D
Global Warming Potential | kg CO2 eq | 16926.5328 | 854.4157 | 17780.9485 | 2077.2223 | 1337.0556 | 3414.2779 | 6520.9347 | 918.3986 | 0 | 7439.3333 | 1023.0924 | 481.9424 | 1505.0347 | -18940.5287 | 0 | -18940.5287 | 30139.5944 | 11199.0657
Acidification Potential | kg SO2 eq | 99.6432 | 8.5728 | 108.216 | 12.8032 | 13.5444 | 26.3476 | 60.5481 | 9.5762 | 0 | 70.1243 | 14.468 | 4.6359 | 19.104 | -0.097395 | 0 | -0.097395 | 223.7919 | 223.6945
HH Particulate | kg PM2.5 eq | 41.1809 | 0.45146 | 41.6324 | 4.4057 | 0.72656 | 5.1323 | 22.0613 | 0.50122 | 0 | 22.5625 | 0.47145 | 0.25675 | 0.7282 | -0.042723 | 0 | -0.042723 | 70.0554 | 70.0127
Eutrophication Potential | kg N eq | 14.3334 | 0.53226 | 14.8656 | 1.7516 | 0.84009 | 2.5916 | 3.2977 | 0.59352 | 0 | 3.8912 | 0.90293 | 0.28806 | 1.191 | -0.0050063 | 0 | -0.0050063 | 22.5395 | 22.5345
Ozone Depletion Potential | kg CFC-11 eq | 0.00027232 | 3.0238e-08 | 0.00027235 | 6.3527e-05 | 4.8953e-08 | 6.3576e-05 | 0.00021239 | 3.4309e-08 | 0 | 0.00021242 | 4.4678e-08 | 1.6822e-08 | 6.15e-08 | 0 | 0 | 0 | 0.00054841 | 0.00054841
Smog Potential | kg O3 eq | 1428.5033 | 271.6258 | 1700.1291 | 251.9618 | 428.6355 | 680.5973 | 667.2512 | 303.7329 | 0 | 970.9841 | 480.1762 | 146.2536 | 626.4298 | -0.98471 | 0 | -0.98471 | 3978.1404 | 3977.1556
Total Primary Energy | MJ | 286348.3513 | 12413.0124 | 298761.3636 | 32074.1143 | 19462.4047 | 51536.519 | 174525.0911 | 13354.0522 | 0 | 187879.1433 | 15236.1339 | 7027.8821 | 22264.016 | -194.986 | 0 | -194.986 | 560441.042 | 560246.056
Non-Renewable Energy | MJ | 201751.2125 | 12407.7863 | 214158.9989 | 26745.3711 | 19454.2636 | 46199.6347 | 146037.893 | 13348.4804 | 0 | 159386.3734 | 15229.7019 | 7024.9214 | 22254.6233 | -194.986 | 0 | -194.986 | 441999.6302 | 441804.6443
Fossil Fuel Consumption | MJ | 185578.3047 | 12388.2925 | 197966.5972 | 23205.0147 | 19424.1681 | 42629.1828 | 143791.6172 | 13327.8209 | 0 | 157119.438 | 15206.0427 | 7013.9524 | 22219.9951 | -391.201 | 0 | -391.201 | 419935.2132 | 419544.0122