## SummaryMeasureDetailedTable
Detailed LCA Measure Table By Life Cycle Stages
| Project: | Large SF Basement Two-Storey Wood-frame excl Garage Wood
|  | PRODUCT (A1 to A3) |  |  | CONSTRUCTION PROCESS (A4 & A5) |  |  | USE (B2, B4 & B6) |  |  |  | END OF LIFE (C1 to C4) |  |  | BEYOND BUILDING LIFE (D) |  |  | TOTAL EFFECTS
LCA Measures | Unit | Manufacturing | Transport | Total | Construction-Installation Process | Transport | Total | Replacement Manufacturing | Replacement Transport | Operational Energy Use Total | Total | De-construction, Demolition, Disposal & Waste Processing | Transport | Total | BBL Material | BBL Transport | Total | A to C | A to D
Global Warming Potential | kg CO2 eq | 17353.288 | 854.4174 | 18207.7054 | 2099.3249 | 1327.3428 | 3426.6677 | 6520.9347 | 918.3986 | 0 | 7439.3333 | 1023.0924 | 482.9176 | 1506.01 | -18940.5287 | 0 | -18940.5287 | 30579.7164 | 11639.1877
Acidification Potential | kg SO2 eq | 102.0561 | 8.5728 | 110.6289 | 12.9348 | 13.4374 | 26.3722 | 60.5481 | 9.5762 | 0 | 70.1243 | 14.468 | 4.6453 | 19.1134 | -0.097395 | 0 | -0.097395 | 226.2387 | 226.1413
HH Particulate | kg PM2.5 eq | 41.2998 | 0.45146 | 41.7512 | 4.4119 | 0.72108 | 5.133 | 22.0613 | 0.50122 | 0 | 22.5625 | 0.47145 | 0.25727 | 0.72872 | -0.042723 | 0 | -0.042723 | 70.1755 | 70.1328
Eutrophication Potential | kg N eq | 14.4121 | 0.53226 | 14.9444 | 1.7562 | 0.83347 | 2.5896 | 3.2977 | 0.59352 | 0 | 3.8912 | 0.90293 | 0.28864 | 1.1916 | -0.0050063 | 0 | -0.0050063 | 22.6168 | 22.6118
Ozone Depletion Potential | kg CFC-11 eq | 0.00027233 | 3.0238e-08 | 0.00027236 | 6.3527e-05 | 4.8567e-08 | 6.3576e-05 | 0.00021239 | 3.4309e-08 | 0 | 0.00021242 | 4.4678e-08 | 1.6856e-08 | 6.1534e-08 | 0 | 0 | 0 | 0.00054842 | 0.00054842
Smog Potential | kg O3 eq | 1464.9166 | 271.6268 | 1736.5434 | 254.1465 | 425.2319 | 679.3784 | 667.2512 | 303.7329 | 0 | 970.9841 | 480.1762 | 146.5496 | 626.7258 | -0.98471 | 0 | -0.98471 | 4013.6317 | 4012.647
Total Primary Energy | MJ | 294563.1458 | 12413.0345 | 306976.1803 | 32496.2553 | 19321.44 | 51817.6952 | 174525.0911 | 13354.0522 | 0 | 187879.1433 | 15236.1339 | 7042.103 | 22278.2369 | -194.986 | 0 | -194.986 | 568951.2557 | 568756.2697
Non-Renewable Energy | MJ | 209965.1248 | 12407.8085 | 222372.9333 | 27167.4631 | 19313.357 | 46480.8201 | 146037.893 | 13348.4804 | 0 | 159386.3734 | 15229.7019 | 7039.1363 | 22268.8382 | -194.986 | 0 | -194.986 | 450508.965 | 450313.979
Fossil Fuel Consumption | MJ | 193788.9798 | 12388.3146 | 206177.2944 | 23626.9271 | 19283.4757 | 42910.4028 | 143791.6172 | 13327.8209 | 0 | 157119.438 | 15206.0427 | 7028.1451 | 22234.1878 | -391.201 | 0 | -391.201 | 428441.3231 | 428050.1221