## SummaryMeasureDetailedTable
Detailed LCA Measure Table By Life Cycle Stages
| Project: | Small SF Basement Two-Storey Wood-frame excl Garage
|  | PRODUCT (A1 to A3) |  |  | CONSTRUCTION PROCESS (A4 & A5) |  |  | USE (B2, B4 & B6) |  |  |  | END OF LIFE (C1 to C4) |  |  | BEYOND BUILDING LIFE (D) |  |  | TOTAL EFFECTS
LCA Measures | Unit | Manufacturing | Transport | Total | Construction-Installation Process | Transport | Total | Replacement Manufacturing | Replacement Transport | Operational Energy Use Total | Total | De-construction, Demolition, Disposal & Waste Processing | Transport | Total | BBL Material | BBL Transport | Total | A to C | A to D
Global Warming Potential | kg CO2 eq | 11288.7586 | 507.8585 | 11796.6172 | 1276.9589 | 790.7708 | 2067.7297 | 4244.3702 | 295.2298 | 0 | 4539.5999 | 619.3628 | 303.4957 | 922.8584 | -6559.3079 | 0 | -6559.3079 | 19326.8052 | 12767.4973
Acidification Potential | kg SO2 eq | 66.3895 | 5.1599 | 71.5495 | 8.092 | 7.972 | 16.064 | 39.9461 | 3.0267 | 0 | 42.9728 | 8.7663 | 2.9194 | 11.6857 | -0.026988 | 0 | -0.026988 | 142.272 | 142.245
HH Particulate | kg PM2.5 eq | 26.4379 | 0.2675 | 26.7054 | 2.4795 | 0.42875 | 2.9083 | 24.3421 | 0.15926 | 0 | 24.5014 | 0.28078 | 0.16168 | 0.44247 | -0.011838 | 0 | -0.011838 | 54.5575 | 54.5456
Eutrophication Potential | kg N eq | 9.1542 | 0.3203 | 9.4745 | 1.0594 | 0.49454 | 1.5539 | 1.347 | 0.18773 | 0 | 1.5347 | 0.54713 | 0.1814 | 0.72853 | -0.0013872 | 0 | -0.0013872 | 13.2917 | 13.2903
Ozone Depletion Potential | kg CFC-11 eq | 0.00018028 | 1.8035e-08 | 0.0001803 | 3.4845e-05 | 2.8813e-08 | 3.4874e-05 | 8.0276e-05 | 1.0805e-08 | 0 | 8.0287e-05 | 2.7048e-08 | 1.0593e-08 | 3.7642e-08 | 0 | 0 | 0 | 0.0002955 | 0.0002955
Smog Potential | kg O3 eq | 903.1736 | 163.6999 | 1066.8736 | 166.7187 | 252.2206 | 418.9393 | 384.3989 | 95.9441 | 0 | 480.343 | 290.9679 | 92.1009 | 383.0688 | -0.27286 | 0 | -0.27286 | 2349.2247 | 2348.9518
Total Primary Energy | MJ | 175745.4819 | 7368.2203 | 183113.7021 | 19297.4666 | 11512.1481 | 30809.6147 | 87712.3331 | 4295.0947 | 0 | 92007.4278 | 9224.2967 | 4425.699 | 13649.9957 | -54.0294 | 0 | -54.0294 | 319580.7403 | 319526.7109
Non-Renewable Energy | MJ | 130623.593 | 7365.1184 | 137988.7114 | 16283.1028 | 11507.3289 | 27790.4317 | 84373.5637 | 4293.2963 | 0 | 88666.86 | 9220.4022 | 4423.8345 | 13644.2367 | -54.0294 | 0 | -54.0294 | 268090.2398 | 268036.2104
Fossil Fuel Consumption | MJ | 121059.1215 | 7353.5261 | 128412.6477 | 14395.1486 | 11489.508 | 25884.6567 | 82688.8837 | 4286.6044 | 0 | 86975.488 | 9206.0767 | 4416.927 | 13623.0037 | -108.3994 | 0 | -108.3994 | 254895.7961 | 254787.3966