## SummaryMeasureDetailedTable
Detailed LCA Measure Table By Life Cycle Stages
| Project: | Small SF Basement Two-Storey Wood-frame excl Garage EPS
|  | PRODUCT (A1 to A3) |  |  | CONSTRUCTION PROCESS (A4 & A5) |  |  | USE (B2, B4 & B6) |  |  |  | END OF LIFE (C1 to C4) |  |  | BEYOND BUILDING LIFE (D) |  |  | TOTAL EFFECTS
LCA Measures | Unit | Manufacturing | Transport | Total | Construction-Installation Process | Transport | Total | Replacement Manufacturing | Replacement Transport | Operational Energy Use Total | Total | De-construction, Demolition, Disposal & Waste Processing | Transport | Total | BBL Material | BBL Transport | Total | A to C | A to D
Global Warming Potential | kg CO2 eq | 10995.3644 | 507.8574 | 11503.2218 | 1261.7633 | 797.4483 | 2059.2116 | 4244.3702 | 295.2298 | 0 | 4539.5999 | 619.3628 | 302.8252 | 922.188 | -6559.3079 | 0 | -6559.3079 | 19024.2213 | 12464.9134
Acidification Potential | kg SO2 eq | 64.7307 | 5.1599 | 69.8906 | 8.0016 | 8.0456 | 16.0472 | 39.9461 | 3.0267 | 0 | 42.9728 | 8.7663 | 2.913 | 11.6793 | -0.026988 | 0 | -0.026988 | 140.5898 | 140.5628
HH Particulate | kg PM2.5 eq | 26.3562 | 0.2675 | 26.6237 | 2.4753 | 0.43251 | 2.9078 | 24.3421 | 0.15926 | 0 | 24.5014 | 0.28078 | 0.16133 | 0.44211 | -0.011838 | 0 | -0.011838 | 54.4749 | 54.4631
Eutrophication Potential | kg N eq | 9.1001 | 0.3203 | 9.4204 | 1.0562 | 0.4991 | 1.5553 | 1.347 | 0.18773 | 0 | 1.5347 | 0.54712 | 0.181 | 0.72813 | -0.0013872 | 0 | -0.0013872 | 13.2385 | 13.2371
Ozone Depletion Potential | kg CFC-11 eq | 0.00018028 | 1.8035e-08 | 0.0001803 | 3.4845e-05 | 2.9078e-08 | 3.4874e-05 | 8.0276e-05 | 1.0805e-08 | 0 | 8.0287e-05 | 2.7048e-08 | 1.057e-08 | 3.7618e-08 | 0 | 0 | 0 | 0.0002955 | 0.0002955
Smog Potential | kg O3 eq | 878.1395 | 163.6992 | 1041.8387 | 165.2168 | 254.5606 | 419.7774 | 384.3989 | 95.9441 | 0 | 480.343 | 290.9679 | 91.8975 | 382.8653 | -0.27286 | 0 | -0.27286 | 2324.8244 | 2324.5516
Total Primary Energy | MJ | 170097.8106 | 7368.205 | 177466.0157 | 19007.2447 | 11609.0614 | 30616.3061 | 87712.3331 | 4295.0947 | 0 | 92007.4278 | 9224.2967 | 4415.9222 | 13640.2189 | -54.0294 | 0 | -54.0294 | 313729.9684 | 313675.939
Non-Renewable Energy | MJ | 124976.5283 | 7365.1032 | 132341.6315 | 15992.9145 | 11604.2022 | 27597.1167 | 84373.5637 | 4293.2963 | 0 | 88666.86 | 9220.4022 | 4414.0618 | 13634.464 | -54.0294 | 0 | -54.0294 | 262240.0722 | 262186.0427
Fossil Fuel Consumption | MJ | 115414.2824 | 7353.5109 | 122767.7933 | 14105.0839 | 11586.2341 | 25691.3179 | 82688.8837 | 4286.6044 | 0 | 86975.488 | 9206.0767 | 4407.1695 | 13613.2462 | -108.3994 | 0 | -108.3994 | 249047.8455 | 248939.4461