## SummaryMeasureDetailedTable
Detailed LCA Measure Table By Life Cycle Stages
| Project: | Small SF Basement Two-Storey Wood-frame excl Garage EPS_Wood
|  | PRODUCT (A1 to A3) |  |  | CONSTRUCTION PROCESS (A4 & A5) |  |  | USE (B2, B4 & B6) |  |  |  | END OF LIFE (C1 to C4) |  |  | BEYOND BUILDING LIFE (D) |  |  | TOTAL EFFECTS
LCA Measures | Unit | Manufacturing | Transport | Total | Construction-Installation Process | Transport | Total | Replacement Manufacturing | Replacement Transport | Operational Energy Use Total | Total | De-construction, Demolition, Disposal & Waste Processing | Transport | Total | BBL Material | BBL Transport | Total | A to C | A to D
Global Warming Potential | kg CO2 eq | 10552.0541 | 526.6843 | 11078.7385 | 1258.417 | 836.5237 | 2094.9407 | 4290.3597 | 610.8893 | 0 | 4901.249 | 619.9414 | 302.4856 | 922.4271 | -12152.1076 | 0 | -12152.1076 | 18997.3552 | 6845.2476
Acidification Potential | kg SO2 eq | 60.247 | 5.3367 | 65.5837 | 7.9646 | 8.4789 | 16.4435 | 40.4828 | 6.3653 | 0 | 46.8482 | 8.7746 | 2.9097 | 11.6843 | -0.026988 | 0 | -0.026988 | 140.5597 | 140.5327
HH Particulate | kg PM2.5 eq | 24.352 | 0.27747 | 24.6295 | 2.4792 | 0.45458 | 2.9338 | 15.3401 | 0.33389 | 0 | 15.674 | 0.28098 | 0.16115 | 0.44213 | -0.011838 | 0 | -0.011838 | 43.6794 | 43.6676
Eutrophication Potential | kg N eq | 9.2018 | 0.33129 | 9.5331 | 1.056 | 0.52589 | 1.5819 | 2.3251 | 0.3945 | 0 | 2.7196 | 0.54764 | 0.1808 | 0.72844 | -0.0013872 | 0 | -0.0013872 | 14.563 | 14.5616
Ozone Depletion Potential | kg CFC-11 eq | 0.00017948 | 1.868e-08 | 0.0001795 | 3.4826e-05 | 3.0637e-08 | 3.4856e-05 | 0.00014133 | 2.2844e-08 | 0 | 0.00014135 | 2.7074e-08 | 1.0558e-08 | 3.7632e-08 | 0 | 0 | 0 | 0.00035575 | 0.00035575
Smog Potential | kg O3 eq | 864.861 | 169.2686 | 1034.1296 | 164.9693 | 268.3412 | 433.3105 | 456.3455 | 201.8556 | 0 | 658.201 | 291.2433 | 91.7944 | 383.0377 | -0.27286 | 0 | -0.27286 | 2508.6788 | 2508.4059
Total Primary Energy | MJ | 168793.4547 | 7643.01 | 176436.4647 | 18975.149 | 12176.0461 | 31151.1951 | 106723.8947 | 8882.8514 | 0 | 115606.7461 | 9232.9231 | 4410.9698 | 13643.8929 | -54.0294 | 0 | -54.0294 | 336838.2987 | 336784.2692
Non-Renewable Energy | MJ | 119712.7469 | 7639.7921 | 127352.539 | 15944.0459 | 12170.9531 | 28114.9989 | 85191.8301 | 8879.1463 | 0 | 94070.9763 | 9229.0249 | 4409.1115 | 13638.1364 | -54.0294 | 0 | -54.0294 | 263176.6507 | 263122.6212
Fossil Fuel Consumption | MJ | 110152.7615 | 7627.77 | 117780.5315 | 14056.2341 | 12152.1249 | 26208.359 | 83504.6181 | 8865.423 | 0 | 92370.0411 | 9214.686 | 4402.227 | 13616.913 | -108.3994 | 0 | -108.3994 | 249975.8446 | 249867.4452