## SummaryMeasureDetailedTable
Detailed LCA Measure Table By Life Cycle Stages
| Project: | Small SF Basement Two-Storey Wood-frame excl Garage Wood
|  | PRODUCT (A1 to A3) |  |  | CONSTRUCTION PROCESS (A4 & A5) |  |  | USE (B2, B4 & B6) |  |  |  | END OF LIFE (C1 to C4) |  |  | BEYOND BUILDING LIFE (D) |  |  | TOTAL EFFECTS
LCA Measures | Unit | Manufacturing | Transport | Total | Construction-Installation Process | Transport | Total | Replacement Manufacturing | Replacement Transport | Operational Energy Use Total | Total | De-construction, Demolition, Disposal & Waste Processing | Transport | Total | BBL Material | BBL Transport | Total | A to C | A to D
Global Warming Potential | kg CO2 eq | 10845.4483 | 526.6855 | 11372.1338 | 1273.6126 | 829.8462 | 2103.4588 | 4290.3597 | 610.8893 | 0 | 4901.249 | 619.9414 | 303.1561 | 923.0975 | -12152.1076 | 0 | -12152.1076 | 19299.9391 | 7147.8315
Acidification Potential | kg SO2 eq | 61.9058 | 5.3368 | 67.2426 | 8.0551 | 8.4053 | 16.4604 | 40.4828 | 6.3653 | 0 | 46.8482 | 8.7746 | 2.9161 | 11.6907 | -0.026988 | 0 | -0.026988 | 142.2419 | 142.2149
HH Particulate | kg PM2.5 eq | 24.4337 | 0.27747 | 24.7112 | 2.4835 | 0.45082 | 2.9343 | 15.3401 | 0.33389 | 0 | 15.674 | 0.28098 | 0.1615 | 0.44249 | -0.011838 | 0 | -0.011838 | 43.762 | 43.7502
Eutrophication Potential | kg N eq | 9.2559 | 0.33129 | 9.5872 | 1.0591 | 0.52134 | 1.5805 | 2.3251 | 0.3945 | 0 | 2.7196 | 0.54764 | 0.1812 | 0.72884 | -0.0013872 | 0 | -0.0013872 | 14.6162 | 14.6148
Ozone Depletion Potential | kg CFC-11 eq | 0.00017949 | 1.868e-08 | 0.00017951 | 3.4826e-05 | 3.0372e-08 | 3.4856e-05 | 0.00014133 | 2.2844e-08 | 0 | 0.00014135 | 2.7074e-08 | 1.0582e-08 | 3.7655e-08 | 0 | 0 | 0 | 0.00035575 | 0.00035575
Smog Potential | kg O3 eq | 889.8952 | 169.2693 | 1059.1645 | 166.4713 | 266.0011 | 432.4724 | 456.3455 | 201.8556 | 0 | 658.201 | 291.2433 | 91.9979 | 383.2411 | -0.27286 | 0 | -0.27286 | 2533.0791 | 2532.8062
Total Primary Energy | MJ | 174441.1259 | 7643.0252 | 182084.1511 | 19265.3709 | 12079.1328 | 31344.5037 | 106723.8947 | 8882.8514 | 0 | 115606.7461 | 9232.9231 | 4420.7467 | 13653.6697 | -54.0294 | 0 | -54.0294 | 342689.0706 | 342635.0412
Non-Renewable Energy | MJ | 125359.8116 | 7639.8073 | 132999.6189 | 16234.2341 | 12074.0798 | 28308.3139 | 85191.8301 | 8879.1463 | 0 | 94070.9763 | 9229.0249 | 4418.8843 | 13647.9092 | -54.0294 | 0 | -54.0294 | 269026.8183 | 268972.7889
Fossil Fuel Consumption | MJ | 115797.6006 | 7627.7852 | 123425.3859 | 14346.2989 | 12055.3988 | 26401.6977 | 83504.6181 | 8865.423 | 0 | 92370.0411 | 9214.686 | 4411.9845 | 13626.6705 | -108.3994 | 0 | -108.3994 | 255823.7951 | 255715.3957